## IFSE PDDV07.1
EXPORT | PARAM | Type | REVIT GUID | IFC-Guid | SYNEG GUID | English | Español | Português | Francais | Deutsch | Italiano | DATA TYPE | DATACATEGORY | GROUP | VISIBLE | GROUP NAME | Parameter Type | Description | Notes
X | PARAM | default | 31e85b5d-770f-4ad6-a30f-ad8dfeb7aa8e |  | SYN01008 | Description | Descripción | Descrição | Description | Beschreibung | Descrizione | TEXT |  | 1 | 1 | Identity Data | System | A text field explaining what a piece of equipment is | This will come from the short description entered within the database.
X | PARAM | default | 601dcf60-b886-4266-960b-2d68fb43ff71 |  | SYN01010 | Manufacturer | Fabricante | Fabricante | Fabricant | Hersteller | Fabbricante | TEXT |  | 1 | 1 | Identity Data | System | The name of the manufacturer of the equipment | Fixed and entered within the database per equipment from manufacturer information.
X | PARAM | default | 8833ac3d-1bce-4922-abd6-49c7d9863b3d |  | SYN01019 | Keynote | Punto principal | Ponto principal | Point remarquable | Hauptpunkt | Punto principale | TEXT |  | 1 | 1 | Identity Data | System | Short notations where a code relates to a piece of equipment. This code becomes a notation on the drawing and is then related to the equipment in a legend. Revit default dictionary is based upon CSI Masterformat | User defined, leave an open field for this as it is user defined Perhaps it could become a function which allows items to be tagged with there keynote in the drawing. This would again be per project per equipment
X | PARAM | default | 89362280-88d6-47e8-945a-1dbb2c27114c |  | SYN01015 | Model | Modelo | Modelo | Modèle | Gerätebezeichnung | Modello | TEXT |  | 1 | 1 | Identity Data | System | The number or code denoted to equipment by its manufacturer | Fixed and entered within the database per equipment
X | PARAM | default | a42237e5-5158-439f-944b-b5465a71465b |  | SYN01012 | Default Elevation | Altura referencial | Altura de referência | Hauteur de référence | Referenzhöhe | Altezza di riferimento | LENGTH |  | 1 | 1 | Identity Data | System | This is set within the Revit Project view and determines the height of a family instance when it is placed in a project | Set as an instance parameter, will be zero by default for a majority of kit but can be changed for equipment normally wall mounted.
X | PARAM | default | b9ee93fc-17ba-4f75-a7c7-aa0a1bb0ec50 |  | SYN01005 | Assembly Code | Código del montaje | Código de assembly REVIT | Code d'assemblage | Baugruppenkennzeichnung | Codice di assemblaggio | TEXT |  | 1 | 1 | Identity Data | System | Is based upon Uniformat 1.0 and is a single value for most equipment | Value can be found within Revit and Uniformat 1.0 has a single value which covers most Foodservice equipment. Uniformat 2.0 may supersede in future and has more values to describe foodservice equipment
X | PARAM | default | c6473671-fe4a-46a0-988b-cf7f1e1e08cb |  | SYN01009 | Type Comments | Descripción del dispositivo por el fabricante | Descrição do tipo | Description du type dans une famille | Gerätebeschreibung des Herstelllers | Descrizione del tipo | TEXT |  | 1 | 1 | Identity Data | System | Is a custom field used to describe a different type within a Revit Family | Used only when there is a need to define a type within a family. Depending upon the situation can be database defined or merely left for user to define.
X | PARAM | default | c7a90057-f7b1-4250-8eaa-af8abdc7984c |  | SYN01030 | URL | Página web | Endereço internet do produto | URL produit | Internetadresse | Indirizzo web URL | URL |  | 1 | 1 | Identity Data | System | Url is the code used to locate files and documents on the internet | Used to locate the most relevant web page which correspond with the equipment. Defined in database to correspond with the primary web page of the manufacturer for this piece of kit, equally could be left to manufacturer's discretion to decide most relevant page.
| PARAM | default | cb721baf-229b-4715-a669-00786dd354ab |  | SYN01007 | Cost | Costo | Custo | Coût | Kosten | Prezzo | PRICE |  | 1 | 1 | Identity Data | System | What is the monetary cost of a piece of equipment. | Value will be set although may change as a result of additional optional extras.
X | PARAM | default | f5cd243c-0bc3-4974-bf31-8b9489814240 |  | SYN01003 | Omniclass Number and Title | Número y nombre Omniclass | Número e título Omniclass | Classification Omniclass nombre et titre | Omniclass Nummer und Bezeichnung | Omniclass numero e denominazione | TEXT |  | 1 | 1 | Identity Data | System | Omniclass is a means of number and classifying equipment, documentation and work flow. All elements in Revit as classified by this and have a corresponding title. | Every piece of equipment will require an Omniclass number and title which is fixed by its nature in the database. Can be linked directly to database categories.
X | PARAM | shared | 2103fa79-a310-44a5-9a52-2a7308096a53 |  | SYN01027 | URL Manufacturer | Página web del fabricante | Endereço internet do fabricante | URL Fabricant | Internetadresse Gerätehersteller | URL Fabbricante | URL |  | 1 | 1 | Identity Data | Shared | The internet address and link to the manufacturers of the equipments' website | Type parameter, this should be stored within the manufacturers details on the database linked to a piece of equipment.
X | PARAM | shared | 21ece315-1637-4204-9f28-26d092da56ba |  | SYN01029 | URL Recommended Spares List | Dirección electrónica para repuestos | Endereço internet da lista de peças sobressalentes recomendadas | URL liste pièces détachées recommandées | Internetadresse für Ersatzteilliste | URL lista pezzi di ricambio raccomandati | URL |  | 1 | 1 | Identity Data | Shared | the web link to the list of recomended spare parts | Type parameter. Fixed by manufacturer per equipment and entered in the database.
X | PARAM | shared | 2782a7d0-aaca-45b1-a1f8-9e1f9d702ee5 |  | SYN01025 | Item Number | Número de artículo | Código do artigo | Type article | Artikel Nummer | Codice articolo | TEXT |  | 1 | 1 | Identity Data | Shared | This is the code as given by a manufacturer for all standard equipment. Different from model number. | Type parameter This will be entered within the database and will be fixed for each piece of equipment. This is most likely different from model number for example two pieces of equipment exist with the same model number but one is natural gas supply and the other liquid petroleum gas, both may have different item numbers for ordering purposes.
X | PARAM | shared | 2c8cb0ab-2c2e-4833-b57c-d0a0198d198f |  | SYN01016 | NAFEM Spec ID Number | NAFEM código de admisión | Número de identificação NAFEM | Nombre d'identification NAFEM | NAFEM Zulassungs ID Nummer | Numero di identificazione NAFEM | TEXT |  | 1 | 1 | Identity Data | Shared | This is a number broken into two parts. The first is the manufacturers model number for the equipment and the second is an identity number of the organisation specifying the equipment | Instance/Type parameter (not clear), user defined field not relevant to the system. Perhaps the first part can be generated by the database from manufacturers information. User defined type parameter so it can be applied across equipment easily.
X | PARAM | shared | 33b55482-e23e-4a67-a1ce-16977586b64c |  | SYN01018 | Weight | Peso | Peso líquido | Poids net à vide | Gerätegewicht Netto | Peso netto | PIPE_MASS |  | 1 | 1 | Identity Data | Shared | The dead force of an item due to gravity and its mass.
X | PARAM | shared | 35819fdb-1f9e-43ed-934e-ae7ebee67468 |  | SYN01024 | Masterspec | Especificación | Especificações técnicas | Spécification technique | Beschreibung durch Hersteller analog Leistungsverzeichnislangtext | Specifiche da capitolato | TEXT |  | 1 | 1 | Identity Data | Shared | Believe it is a field to be populated by MasterSpec software | Not sure, needs to exist to then be populated by MasterSpec application.
X | PARAM | shared | 36bafbab-bfcd-4dfc-93f7-107f6d87434a |  | SYN01028 | URL Critical Spares List | Dirección electrónica para repuestos críticos | Endereço internet da lista de peças sobressalentes críticas | URL liste pièces détachées cruciales | Internetadresse für kritische Ersatzteilliste | URL lista pezzi di ricambio critici | URL |  | 1 | 1 | Identity Data | Shared | the web link to the list of most critical spare parts | Type parameter. Fixed by manufacturer per equipment and entered in the database.
X | PARAM | shared | 37884bb1-ebad-472a-a744-e377959ff95b |  | SYN01022 | Specification by User | Especificación del usario | Especificações do utilizador | Spécification de l'Utilisateur | Beschreibung durch Nutzer | Specifiche da parte dell'utilizzatore | TEXT |  | 1 | 1 | Identity Data | Shared | A custom field for a user to enter their own specification | Instance parameter. The user can enter their own specification in a text field per project and per equipment
X | PARAM | shared | 3e5b6b70-9e18-4ce7-9f7a-cbf7c44caec5 |  | SYN01023 | Specification by Manufacturer | Especificación del fabricante | Especificações do fabricante | Spécification du Fabricant | Beschreibung durch Hersteller analog Leistungsverzeichniskurztext | Specifiche del Fabbricante | TEXT |  | 1 | 1 | Identity Data | Shared | The technical specification as per the manufacturers | Type parameter. This will be the long description within the database given to each piece of equipment
X | PARAM | shared | 5a00e935-cd2b-411e-a2d5-6a1833f1399a |  | SYN01011 | Furnished By | Provisto por | Fornecido por | Fournis Par | Fachhändler | Fornito da | TEXT |  | 1 | 1 | Identity Data | Shared | Is the sales dealership for the equipment that it will be purchased from | Instance/Type parameter (not clear),This will be entered per project per equipment by the user. Although will be the same value for the user everytime. A function to enter this for groups of equipment would probably be quite useful hence as a type.
X | PARAM | shared | 5d0e257f-db34-4ecd-acfa-4e22a231dbeb |  | SYN01001 | Accessory | Accessorios | Acessório | Accessoires | Zubehör | Accessorio | YESNO |  | 1 | 1 | Identity Data | Shared | if the item is an acessory (option) or is an equipment, the field is a Yes or Not value
X | PARAM | shared | 62d635b9-c295-4791-9560-ec3baa1471ca |  | SYN01021 | SMACNA No | Número SMACNA | Número SMACNA | SMACNA No spécifique pour les matériaux Etats Unis | SMACNA Nummer USA | SMACNA specifica per materiali USA | TEXT |  | 1 | 1 | Identity Data | Shared | SMACNA are a US organisation and assign numbers for standards of practice for fabrication and HVAC | Instance/Type parameter (not clear), this should be an open field for users to fill in per project per equipment but it would be useful to be able to applay this to groups of equipment.
X | PARAM | shared | 782a64e9-27bd-4d74-b441-ad4319034577 |  | SYN01004 | CSI MasterFormat | Clasificación en el proyecto | Classificação CSI MasterFormat | Classification dans le projet | Klassifizierung im Projekt | Classificazione nel progetto | TEXT |  | 1 | 1 | Identity Data | Shared | This is another classification system for equipment documentation and work flow which relates to key note, is the text part. Is related mostly to specific projects. | Instance/Type parameter (not clear), this should be an open field for users to fill in per project per equipment but it may be useful to be able to apply this to groups of equipment.
X | PARAM | shared | 7d1a2029-b6ac-49dc-9f51-eb3394632c94 |  | SYN01002 | Seismic Rating | Clasificación sísmica | Classificação sísmica | Classement sismique | Seismische Klassifizierung | Classificazione sismica | TEXT |  | 1 | 1 | Identity Data | Shared | A rating given to equipment to asses its reliability in the event of seismic activity | Type of parameter. This should be entered within the databse and is fixed for each piece of equipment
X | PARAM | shared | ad25bcaf-61c6-4b68-9709-fd9a93295bc2 |  | SYN01006 | Revision Code | Código de révisión | Código de revisão | Code de Révision | Revisionsnummer | Codice di revisione | TEXT |  | 1 | 1 | Identity Data | Shared | Revision code relates to the version of the 3D model after modifications to track changes. | Instance/Type parameter (not clear), can be user defined if it relates to user project or can be fixed by the database if it corresponds to changes in the model. Not clear
X | PARAM | shared | cd7eaf51-45da-4406-9468-ba3b3823f2fc |  | SYN01020 | Identify Quantity as Lot | Cantidad como conjunto | Quantidade por lote | Quantité par lot | Menge als Set | Identificare quantità come lotto | YESNO |  | 1 | 1 | Identity Data | Shared | This is to identify if the listed equipment is a group of items. E.g. 100 spoons or a water treatment pack | Type parameter that will be entered within the database and will be fixed for each piece of equipment. As a yes/no field
X | PARAM | shared | db6d0402-1b47-477d-8e1a-ffb1ee556531 |  | SYN01026 | URL Cutsheet | Dirección electrónica para el dibujo de dimension | Endereço internet da ficha técnica | URL catalogue | Internetadresse für die Maßzeichnung | URL catalogo | URL |  | 1 | 1 | Identity Data | Shared | Is a link to the manufacturers PDF spec and technical sheets. | Type parameter, this will come from the PDF sheets attached to equipment within the database.
X | PARAM | shared | e3a0878c-a5b2-4be1-8ac9-c8a0da9cfc6b |  | SYN01017 | Serial Number | Número de serie | Número de série | Numéro de Série | Seriennummer | Numero di serie | TEXT |  | 1 | 1 | Identity Data | Shared | Serial number as given by the manufacturer to a unique piece of equipment. | Instance parameter. Is unique to individual kit in a project will be user defined.
X | PARAM | shared | ee417c6e-c1c8-4d3c-860a-58ae534be231 |  | SYN01014 | Installed By | Instalado por | Instalado por | Installé Par | Installateur | Installato da | TEXT |  | 1 | 1 | Identity Data | Shared | The identity of the kitchen engineers and installers | Instance/Type parameter (not clear),This will be entered per project per equipment by the user. Although may be the same value for the user everytime. A function to enter this for groups of equipment would probably be quite useful hence as a type.
X | PARAM | shared | f16fafe8-01d8-4b4e-bcf2-7011ee21adf1 |  | SYN01013 | Foodservice Equipment Identifier | Identificador de los equipos gastronómicos | Identificador de equipamento de cozinha profissional | Identifiant Equipement | Großküchengerätezuordnung | Identificatore attrezzatura | YESNO |  | 1 | 1 | Identity Data | Shared | This is to say is this food service equipment yes or no | Type parameter .Will be taken from the database as entered for each piece of equipment. Should come from an existing field. Can be taken from the category as default to help automate.
X | PARAM | shared | 00661ef2-bbd3-4e56-a0ec-fdec5f053c01 |  | SYN02011 | Warranty Duration | Duración de Garantía | Duração da garantia | Durée de Garantie | Garantiezeit | Durata del periodo di garanzia | TEXT |  | 2 | 1 | General | Shared | Duration of the warranty period | Instance parameter. User defined text field editable per project per equipment.
X | PARAM | shared | 10500b81-4405-47ce-8c72-1c33b2a34eaf |  | SYN02017 | ETL Approved | Marca ETL | Marcação ETL | Marquage ETL | ETL Kennzeichnung | Marcatura ETL | YESNO |  | 2 | 1 | General | Shared | if the equipment is ETL certified | Type parameter. Fixed by manufacturer per equipment and entered in the database. Is a yes no field
X | PARAM | shared | 12124616-e738-4a55-90ea-cb4ed0678da7 |  | SYN02001 | Production Year | Año de producción | Ano de fabrico | Année de Fabrication | Produktionsjahr | Anno di produzione | TEXT |  | 2 | 1 | General | Shared | is the equipment production year | Instance parameter. User defined text field editable per project per equipment.
X | PARAM | shared | 1b48d461-1a3f-49cf-acad-112b4eab6c8a |  | SYN02022 | Status | Estado | Estado | Status | Zustand | Stato | TEXT |  | 2 | 1 | General | Shared | A text field used for additional notes | Instance parameter. A field it appears needs to exist but is at the users discretion to utilise.
X | PARAM | shared | 21392f66-17da-4a46-8fb7-bd7e39f58313 |  | SYN02018 | Sound Level | Nivel de ruido | Nível de ruido | Niveau Sonore | Schalldruckpegel | Livello sonoro | TEXT |  | 2 | 1 | General | Shared | is the level of sound produce by the equipment when working | Type parameter. Fixed by manufacturer per equipment and entered in the database. Is measured in decibel
X | PARAM | shared | 491f2efa-0fba-4751-ab07-e8568cfa8c64 |  | SYN02016 | CE Approved | Marca CE | Marcação CE | Marquage CE | CE Kennzeichnung | Marcatura CE | YESNO |  | 2 | 1 | General | Shared | if the equipment is CE certified | Type parameter. Fixed by manufacturer per equipment and entered in the database. Is a yes no field
X | PARAM | shared | 49b1e16d-f1ae-4010-89ac-11125115d6e4 |  | SYN02005 | Hygiene Approval | Marca higiene | Marcação de higiene | Certificat hygiène | Hygiene Kennzeichnung | Marcatura igiene | TEXT |  | 2 | 1 | General | Shared | hygenic certification | Type parameter. Fixed by manufacturer per equipment and entered in the database.
X | PARAM | shared | 4bd1b7a0-d8af-4cc4-8a14-bba298fc9be9 |  | SYN02002 | Author | Autor | Autor | Auteur | Ersteller | Autore | TEXT |  | 2 | 1 | General | Shared | The name of the company or organisation who create the BIM model | Type parameter. Fixed by content creator or by manufaturer
X | PARAM | shared | 527b5ee5-e1fc-462b-9191-b01031baa9bf |  | SYN02010 | Installation Date | Fecha de instalación | Data da instalação | Date d'Installation | Installationsdatum | Data di installazione | TEXT |  | 2 | 1 | General | Shared | Installation date | Instance parameter. User defined text field editable per project per equipment.
X | PARAM | shared | 56b859ae-cefc-40b8-a55f-580a62d1479c |  | SYN02008 | Asset Identifier | Número de inventario | Número de inventário | Code inventaire | Inventarnummer | Codice di inventario | TEXT |  | 2 | 1 | General | Shared | asset number | Instance parameter. User defined text field editable per project per equipment.
X | PARAM | shared | 61666852-df55-4a3c-956d-1520aa2ea411 |  | SYN02012 | Service Life Duration | Vida útil | Tempo de vida útil | Durée garantie de maintenance | Serviceintervalle | Durata intervallo di manutenzione | TEXT |  | 2 | 1 | General | Shared | Duration service interval | Instance parameter. User defined text field editable per project per equipment.
X | PARAM | shared | 6246fb59-01f3-4eaa-b927-07a7ac632708 |  | SYN02015 | Length Actual | Longitud | Largura | Longueur hors tout | Länge Gerätebreite | Lunghezza | LENGTH |  | 2 | 1 | General | Shared | the Equipment's width/length | Type parameter. Fixed by manufacturer per equipment and entered in the database. Is a real number field
X | PARAM | shared | 6fa53706-1c02-4421-8f49-6d0dedcbeb86 |  | SYN02013 | Height Actual | Altura | Altura | Hauteur hors tout | Höhe | Altezza | LENGTH |  | 2 | 1 | General | Shared | the Equipment's height | Type parameter. Fixed by manufacturer per equipment and entered in the database. Is a real number field
X | PARAM | shared | 7532b513-45d9-4284-86f2-8f980b1a2165 |  | SYN02019 | Point Load | Carga puntual | Carga pontual | Point de charge | Punktlast | Punto di carico | NUMBER |  | 2 | 1 | General | Shared |  | Type parameter. Fixed by manufacturer per equipment and entered in the database. Is a real number field
X | PARAM | shared | 857afe75-84d2-46dd-9c67-8fbca5079a60 |  | SYN02009 | Warranty Start Date | Principio del periodo de garantía | Data de início da garantia | Date début de Garantie | Start Garantielaufzeit | Data di inizio periodo di garanzia | TEXT |  | 2 | 1 | General | Shared | Start date of the warranty period | Instance parameter. User defined text field editable per project per equipment.
X | PARAM | shared | 9a9128ec-7b92-4209-8600-ad07ba7cf1c6 |  | SYN02020 | Depth Actual | Profundidad | Profundidade | Profondeur hors tout | Tiefe | Profondità | LENGTH |  | 2 | 1 | General | Shared | the Equipment's deepth | Type parameter. Fixed by manufacturer per equipment and entered in the database. Is a real number field
X | PARAM | shared | a556c15d-24b8-488e-953c-08047911ab21 |  | SYN02023 | Solid Fuel Type | Tipo de combustible sólido | Tipo de combustível sólido | Type de carburant solide | Art Fester Kaftstoff | Tipo di carburante solido | TEXT |  | 2 | 1 | General | Shared | is the type of solid fuel used by equipment, as example coal or wood | Type parameter. Fixed by manufacturer per equipment and entered in the database. Is a custom text field
X | PARAM | shared | aa0d9545-b1ea-4e6a-b4bd-0892bf82961c |  | SYN02003 | Other Equipment Approvals | Otras aprobaciones del equipo | Outras marcações do equipamento | Autres certificats produits | Andere Geräte Kennzeichnung | Altra Marcatura Attrezzatura | TEXT |  | 2 | 1 | General | Shared | others equipment certification | Type parameter. Fixed by manufacturer per equipment and entered in the database.
X | PARAM | shared | b5c0571a-0f53-4750-8908-c67767b63fed |  | SYN02006 | Barcode | Codigo de Barra | Código de barras | Code barre | Barcode | Codice a barre | NUMBER |  | 2 | 1 | General | Shared | Barcode | Instance parameter. User defined text field editable per project per equipment.
X | PARAM | shared | b8894649-27fb-4b92-9287-f5b044e21d34 |  | SYN02014 | ID | ID | ID | ID | ID | ID | TEXT |  | 2 | 1 | General | Shared
X | PARAM | shared | b90804a7-a984-49bb-adc9-c30e283883ec |  | SYN02021 | Revision | Revisión | Revisão | Révision | Revisionsstand | Revisione | TEXT |  | 2 | 1 | General | Shared | review | Instance parameter. User defined text field editable per project per equipment.
X | PARAM | shared | de78c1f2-60ed-4971-9e34-d64f8ab31b27 |  | SYN02004 | Model Warning | Precaución | Advertência | Avertissement | Warnhinweise | Avvertenze | TEXT |  | 2 | 1 | General | Shared | general warnings | Instance parameter. User defined text field editable per project per equipment.
X | PARAM | shared | eb6e4c22-81ca-4f8a-80d3-d526a8f0976e |  | SYN02007 | Tag Number | Número de matrícula | Código de identificação | Code d'identification | Kennzeichennummer | Codice di identificazione | TEXT |  | 2 | 1 | General | Shared | identification code | Instance parameter. User defined text field editable per project per equipment.
X | PARAM | shared | 0c731378-54ed-4fea-b9b7-7967e9bac2fa |  | SYN03005 | Min Ckt Ampacity | Absorción mínima de corriente | Absorção mínima de corrente | Consommation d'énergie minimale | Minimale Stromaufnahme | Assorbimento corrente minimo | ELECTRICAL_CURRENT |  | 3 | 1 | Electrical | Shared | It is chosen to guarantee that the wiring will not overheat under the expected operating conditions. The MCA should not be used to determine the normal operating current, but used for selecting wire sizes) 125% of the largest motor FLA + the remaining sum. | Type parameter. Fixed by manufacturer per equipment and entered in the database. Is measured in Amps.
X | PARAM | shared | 138f1852-9282-445d-a41a-d28ffcf2892f |  | SYN03018 | Electric power | Potencia eléctrica | Potência eléctrica | Puissance électrique | Elektrische leistung | Potenza elettrica | ELECTRICAL_WATTAGE |  | 3 | 1 | Electrical | Shared | Power rating. Normally kw hours. | Type parameter. Fixed by manufacturer per equipment and entered in the database. Measured in Watts
X | PARAM | shared | 187de743-261a-42a0-8ccc-3b5b62638d80 |  | SYN03002 | Potential Equalisation | Potencial de equalización | Equalização de tensão entre fases | Compensation de potentiel | Potentialausgleich | Collegamento Equipotenziale | YESNO |  | 3 | 1 | Electrical | Shared | if the equipment has or not an equipotential (ground) connection | Type parameter. Fixed by manufacturer per equipment and entered in the database. Is a yes no field
X | PARAM | shared | 1a074459-34a2-4bb6-af1c-505c70914893 |  | SYN03017 | Apparent Power | Potencia apartente | Potência aparente | Puissance Apparente | Scheinleistung | Potenza apparente | ELECTRICAL_APPARENT_POWER |  | 3 | 1 | Electrical | Shared | The product of the applied voltage and current in an ac circuit. Apparent power, or volt-amps, is not the true power of the circuit since power factor is not considered in the calculation. | Type parameter. Fixed by manufacturer per equipment and entered in the database. Is measured in watts.
X | PARAM | shared | 1db9c6d9-9601-48b8-8a1e-17daa7e3cd14 |  | SYN03012 | Main switch integrated | Interruptor principal integrado | Interruptor geral integrado | Interrupteur principal intégré | Hauptschalter integriert | Interruttore generale integrato | YESNO |  | 3 | 1 | Electrical | Shared | if a Main switch integrated in the equipment of not by the manufacturer | Type parameter. Fixed by manufacturer per equipment and entered in the database. Is a yes no field
X | PARAM | shared | 230d92fd-0f34-4c29-a28e-8d3c7d9b1095 |  | SYN03003 | Volt Free Conn | Conexión sin voltaje | Conexão sem tensão | Connection sans tension | Spannungsfreier Anschluss | Contatto ausiliario privo di tensioni | YESNO |  | 3 | 1 | Electrical | Shared | if the cable is whitout power (voltage free) | Type parameter. Fixed by manufacturer per equipment and entered in the database. Is a yes no field
X | PARAM | shared | 4610e411-8466-4ef5-b8db-75ebf24934bb |  | SYN03021 | Centralized building control system with digital interface | Sistema centralizado de control de edificios con interfaz digital | Sistema centralizado de controlo do edifício com Interface digital | Système centralisé de contrôle des bâtiments avec interface numérique | Gebäudeleittechnik mit digitale Schnittstelle | Sistema di controllo centralizzato dell'edificio con interfaccia digitale | TEXT |  | 3 | 1 | Electrical | Shared | if the equipment has a digital interface and it's connected to the centrilized control board for the entire building | Type parameter. Fixed by manufacturer per equipment and entered in the database. Is a text field
X | PARAM | shared | 50c8d4a1-e715-4be3-9111-e3d5b81b67c3 |  | SYN03014 | No Load Power Draw | Diseño en vacío | Potência absorvida sem carga | Non Charge Puissance électrique | Lastfreie Zeichnung | Consumo di potenza senza carico | YESNO |  | 3 | 1 | Electrical | Shared | if the current electrical connection has a power or not | Type parameter. Fixed by manufacturer per equipment and entered in the database. Is a yes no field
X | PARAM | shared | 5f60c6e2-4197-42f7-8290-16b68ac82a06 |  | SYN03011 | FL Amps | Electricidad corriente | Corrente | Intensité nominale courant electrique | Fließstrom | Corrente a pieno carico | ELECTRICAL_CURRENT |  | 3 | 1 | Electrical | Shared | FLA is the nameplate amperage rating of the motor when it is running at its designed horsepower and on the motors designed voltage. | Type parameter. Fixed by manufacturer per equipment and entered in the database. Measured in Amps
X | PARAM | shared | 5fab9ed6-b095-4b07-a0e6-0c9e8ada7f6b |  | SYN03010 | Operational Current | Corriente de operación | Corrente de serviço | Intensité nominale | Betriebsstrom | Corrente di funzionamento normale | ELECTRICAL_CURRENT |  | 3 | 1 | Electrical | Shared | is the nameplate amperage rating of the motor when it is starting at its designed horsepower and on the motors designed voltage. | Type parameter. Fixed by manufacturer per equipment and entered in the database. Measured in Amps
X | PARAM | shared | 88300abc-ecda-41df-b4ec-dfe5b2310a75 |  | SYN03009 | Elec Conn Connection Height | Altura de connexión eléctrica | Altura da conexão eléctrica do pavimento acabado | Hauteur de Raccordement du Sol Finis | Anschlusshöhe FFB | Altezza allacciamento elettrico da pavimento finito | LENGTH |  | 3 | 1 | Electrical | Shared | Is the physical height at which a connection is located. | Type parameter. Fixed by manufacturer per equipment and entered in the database. Is measured in millimetres
X | PARAM | shared | 884c0685-6fca-4b16-b30b-6172aac38a8f |  | SYN03020 | Electrical Remarks | Comentarios eléctricos | Comentários Parte eléctrica | Remarques Electricité | Elektrische Beschreibungen | Annotazioni impianto elettrico | TEXT |  | 3 | 1 | Electrical | Shared | Custom text field specifically talking about electrics and installation. | Instance parameter. User defined text field editable per project per equipment.
X | PARAM | shared | 8c68dd65-92c2-44e6-b252-ad36cca169b7 |  | SYN03019 | HP power | Caballo de fuerza | Potência CV | Puissance en CV | PS Leistung | Potenza in CV | TEXT |  | 3 | 1 | Electrical | Shared | Measure of power equivalent of 1HP to 745.699872 watts | Type parameter. Fixed by manufacturer per equipment and entered in the database. Measured in HP. Can be converted from watts using database.
X | PARAM | shared | a04279ca-08ed-4c61-ad55-c27a69218213 |  | SYN03007 | Cycle | Ciclos | Frequência | Fréquence | Frequenz | Frequenza | ELECTRICAL_FREQUENCY |  | 3 | 1 | Electrical | Shared | Is the frequency of the alternating current | Type parameter. Fixed by manufacturer per equipment and entered in the database. Measured in Hertz
X | PARAM | shared | be8c7ecc-0ff9-4953-bb59-11f88dc15142 |  | SYN03013 | Number of Poles | Número de polos | Número de pólos | Nombres de Pôles | Anzahl der Pole | Numero dei poli | NOOFPOLES |  | 3 | 1 | Electrical | Shared | This typically describes the number of terminals on an electrical apparatus...(i.e. breaker, relay, switch, etc.) There will be one screw/lug for each pole. | Type parameter. Fixed by manufacturer per equipment and entered in the database. Is a numerical value
X | PARAM | shared | df7da6ef-7f97-4946-b2ee-46095913dda4 |  | SYN03016 | Max Overcurrent Protection | Protección máxima de corriente | Proteção máxima de corrente | Protection de l'Appareil | Maximale Geräteabsicherung | Protezione contro le sovracorrenti | ELECTRICAL_CURRENT |  | 3 | 1 | Electrical | Shared | The maximum overcurrent protection (MOP) is the maximum circuit breaker / fuse size required to properly protect the equipment under anticipated fault conditions. 225% of the largest motor FLA + the remaining sum. | Type parameter. Fixed by manufacturer per equipment and entered in the database. Is measured in Amps.
X | PARAM | shared | e026ceea-4098-4e23-8b35-a0d72d5658f7 |  | SYN03001 | Conn Conduit | Conducto eléctrico de alimentación | Tubo de proteção da cablagem de alimentação | Câble de connexion à l'appareil inclus | Zuleitung zum Gerät im Lieferumfang | Cavo di allacciamento compreso nella fornitura | YESNO |  | 3 | 1 | Electrical | Shared | An electrical conduit is an electrical tubing used for protection and routing of electrical wiring | Type parameter. Fixed by manufacturer per equipment and entered in the database. Is a yes no field
X | PARAM | shared | e2105edf-3cf2-44ee-be8c-a790592e8a5f |  | SYN03022 | Volts | Voltaje | Tensão | Tension | Spannung | Tensione | ELECTRICAL_POTENTIAL |  | 3 | 1 | Electrical | Shared | Electrical volts required for equipments supply. | Type parameter. Fixed by manufacturer per equipment and entered in the database. Measured in Volts
X | PARAM | shared | e25b7c0a-c0de-4a07-9d3c-3dd2c4c7f8d9 |  | SYN03023 | Electric Connection Type | Tipo de conexión eléctrica | Tipo de ligação eléctrica | Type de Raccord Electrique | Elektrische Besonderheit | Tipo di raccordo elettrico | TEXT |  | 3 | 1 | Electrical | Shared | A written description or name of the means to connect a piece of equipment to an electrical supply | Type parameter. Fixed by manufacturer per equipment and entered in the database. Can be linked to a connector itself to describe it with a unique name
X | PARAM | shared | eaa6e959-5331-44a1-aaa7-289c1b9b1f3a |  | SYN03006 | Start Up Current | Corriente de arranque | Corrente de arranque | Courant de démarrage | Anlaufstrom | Corrente di spunto | ELECTRICAL_CURRENT |  | 3 | 1 | Electrical | Shared | is the nameplate amperage rating of the motor when it is in normal service at its designed horsepower and on the motors designed voltage. | Type parameter. Fixed by manufacturer per equipment and entered in the database. Measured in Amps
X | PARAM | shared | ead61c76-294d-4ed8-af16-368d772a7a4a |  | SYN03008 | Elec Conn RI Height | Altura de conexión eléctrica desde el suelo | Altura da conexão eléctrica do pavimento em bruto | Hauteur de Raccordement du Sol Brut | Anschlusshöhe RFB | Altezza allacciamento elettrico da pavimento grezzo | LENGTH |  | 3 | 1 | Electrical | Shared | A height to help the MEP engineer to locate the height of plugs or pipe stub outs and such. | Instance parameter. Is assigned by the user per project and per equipment. Is a value measured in millimetres
X | PARAM | shared | ee266c41-ac0d-4689-9866-682741050296 |  | SYN03004 | Conn Plug | Conector eléctrico | Conector ficha eléctrica | Connexion prise électrique | Stecker System | Cavo e spina di alimentazione | TEXT |  | 3 | 1 | Electrical | Shared | The type plug required to make an electrical connection to draw power | Type parameter. Fixed by manufacturer per equipment and entered in the database. Is a text field describing the type of plug
X | PARAM | shared | fb39d483-5543-4f28-9606-769d2e3e9293 |  | SYN03015 | Phase | Fase | Número de fases | Phase | Phasen | Fase | INTEGER |  | 3 | 1 | Electrical | Shared | Phase of an electrical connection, normally 1,2 or 3 phase power delivery for foodservice equipment. | Type parameter. Fixed by manufacturer per equipment and entered in the database. Numerical value
X | PARAM | shared | 0dfe0a45-fd22-4991-8a89-b0a4fbc39ee6 |  | SYN04012 | Compressed Air Size | Diametro de Conexión de aire comprimido | Diâmetro da ligação Ar comprimido | Diamètre Air Comprimée | Druckluftleitung | Diametro raccordo aria compressa | PIPE_SIZE |  | 4 | 1 | Mechanical | Shared | The diameter of pipe for Compressed Air supply | Type parameter. Fixed by manufacturer per equipment and entered in the database. Is measured in millimetres
X | PARAM | shared | 0f8198ec-0e09-49ac-a72d-9aa67d91b4c9 |  | SYN04021 | Nominal Gas power | Potencia nominal de gas | Potência nominal Gás | Puissance nominale du gaz | Gas Nennleistung | Potenza nominale gas | HVAC_HEAT_GAIN |  | 4 | 1 | Mechanical | Shared | The power for a gas supplied piece of equipment, this value will be converted in according with the unit of measurement set in the project | Type parameter. Fixed by manufacturer per equipment and entered in the database. Is measured in according of the Unit of measurement configured in the file
X | PARAM | shared | 1172ae48-add4-43cf-8c9d-fced7853210c |  | SYN04015 | Gas Size | Diametro de conexión de gas | Diâmetro da ligação de entrada Gás | Diamètre de Raccordement Gaz | Gaszuleitung | Diametro raccordo Gas | PIPE_SIZE |  | 4 | 1 | Mechanical | Shared | The diameter of pipe for Gas supply | Type parameter. Fixed by manufacturer per equipment and entered in the database. Is measured in millimetres
X | PARAM | shared | 11b5fa1c-55d9-414e-9ffc-f80ab4e91fd0 |  | SYN04038 | Steam Supply Minimum Pressure | Presión mínima de vapor | Pressão mínima entrada Vapor de água | Pression Vapeur Minimum | Dampf Minimaldruck | Pressione minima Vapore | PIPING_PRESSURE |  | 4 | 1 | Mechanical | Shared | The minimum inlet steam pressure required for operation measured in bars | Type parameter. Fixed by manufacturer per equipment and entered in the database. Is measured in bars
X | PARAM | shared | 18f9b55b-413d-41f3-9928-06e5437721ef |  | SYN04052 | Steam Remarks | Comentarios vapor | Comentários Vapor | Remarques vapeur | Dampf Beschreibungen | Annotazioni impianto Vapore | TEXT |  | 4 | 1 | Mechanical | Shared | Custom text field specifically talking about steam and their installation. | Instance parameter. User defined text field editable per project per equipment.
X | PARAM | shared | 1a123e7a-7e21-4840-b24b-1cc889f3a7ff |  | SYN04008 | CO2 Volume | Volumen de CO2 | Volume CO2 | Débit CO2 | CO2 Volumen | Portata CO2 | PIPING_FLOW |  | 4 | 1 | Mechanical | Shared | Manufacturers recommended mass of CO2 over a known period. | Type parameter. Fixed by manufacturer per equipment and entered in the database. Is measured in kg per second
X | PARAM | shared | 1af1b4e9-4e68-423b-948e-8aaa5fd2327f |  | SYN04018 | Steam Supply Size | Diametro de la conexión de vapor | Diâmetro Entrada Vapor de água | Diamètre de Raccordement Vapeur | Dampfzuleitung | Diametro raccordo Vapore | PIPE_SIZE |  | 4 | 1 | Mechanical | Shared | The diameter of pipe for Steam supply | Type parameter. Fixed by manufacturer per equipment and entered in the database. Is measured in millimetres
X | PARAM | shared | 1b0e1842-3d21-4d1b-9027-9ae24a89491c |  | SYN04002 | BTUH | BTUH | Potência frigorífica BTUH | Capacité de refroidissement en BTU par heure | Kälteleistung | Capacità di raffreddamento | HVAC_HEAT_GAIN |  | 4 | 1 | Mechanical | Shared | Is the power in heat energy of absorption a refrigerant is capable of measured in BTU every hour | Type parameter. Fixed by manufacturer per equipment and entered in the database. Is measured in BTU/H
X | PARAM | shared | 21cc75c6-295f-46c2-a9c5-33031c56cd75 |  | SYN04009 | Refrigerant Volume | Volumen de refrigerante | Caudal Fluido frigorigéneo | Débit Fluide Frigorigène | Kältemittelvolumen | Portata di fluido refrigerante | PIPING_FLOW |  | 4 | 1 | Mechanical | Shared | Measuring the velocity of fluid over a known area. | Type parameter. Fixed by manufacturer per equipment and entered in the database. Is measured in litres per second
X | PARAM | shared | 22aee7e6-f7d9-4a4e-a2d8-de5ad93e9c66 |  | SYN04014 | CO2 Size | Diámetro Conexión CO2 | Diâmetro da ligação CO2 | Diamètre CO2 | CO2 Zuleitung | Diametro raccordo CO2 | PIPE_SIZE |  | 4 | 1 | Mechanical | Shared | The diameter of pipe for CO2 supply | Type parameter. Fixed by manufacturer per equipment and entered in the database. Is measured in millimetres.
X | PARAM | shared | 280602ff-67e1-4339-bbda-577e5cb16bc9 |  | SYN04040 | Compressed Air Quality | Calidad de aire comprimido | Qualidade Ar comprimido | Qualité de l'Air Comprimée | Druckluft Qualität | Qualità aria compressa | TEXT |  | 4 | 1 | Mechanical | Shared | the Quality of the compressed air | Type parameter. Fixed by manufacturer per equipment and entered in the database. Is a text field
X | PARAM | shared | 29970cbe-a66f-49fa-b625-7d1ec9ab688b |  | SYN04025 | CO2 Connection Height | Altura de conexión CO2 Suelo Terminado | Altura da ligação CO2 do pavimento acabado | Hauteur de Raccordement CO2 du Sol Finis | CO2 Anschlusshöhe FFB | Altezza raccordo CO2 da pavimento finito | LENGTH |  | 4 | 1 | Mechanical | Shared | Is the physical height at which a connection is located. | Type parameter. Fixed by manufacturer per equipment and entered in the database. Is measured in millimetres
X | PARAM | shared | 2a42589c-79ac-41e4-85e3-61a42f9df92f |  | SYN04007 | Compressed Air Volume | Volumen de aire comprimido | Volume Ar comprimido | Débit Air Comprimée | Druckluftvolumen | Portata aria compressa | PIPING_FLOW |  | 4 | 1 | Mechanical | Shared | Manufacturers recommended mass of Compressed Air over a known period. | Type parameter. Fixed by manufacturer per equipment and entered in the database. Is measured in kg per second
X | PARAM | shared | 2b70c706-5127-48ca-a731-31cefddf86da |  | SYN04027 | Gas Connection Height | Altura de conexión de gas desde el Suelo Terminado | Altura da ligação Gás do pavimento acabado | Hauteur de Raccordement Gaz du Sol Finis | Gas Anschlusshöhe FFB | Altezza raccordo Gas da pavimento finito | LENGTH |  | 4 | 1 | Mechanical | Shared | Is the physical height at which a connection is located. | Type parameter. Fixed by manufacturer per equipment and entered in the database. Is measured in millimetres
X | PARAM | shared | 2f619576-a20c-4640-9cdd-65af395d72bd |  | SYN04034 | Compressed Air Pressure | Presión de aire comprimido | Pressão Ar comprimido | Pression Air Comprimée | Druckluftleitung Luftdruck | Pressione aria compressa | PIPING_PRESSURE |  | 4 | 1 | Mechanical | Shared | The manufacturers recommended supply pressure of Compressed Air in bars | Type parameter. Fixed by manufacturer per equipment and entered in the database. Is measured in bars
X | PARAM | shared | 3a5f48c9-513f-42f5-b56a-c4913ca6eb11 |  | SYN04023 | Compressed Air Connection Height | Altura de conexión de aire comprimido desde el Suelo Terminado | Altura da ligação Ar comprimido do pavimento acabado | Hauteur de Raccordement Air Comprimée du Sol Finis | Druckluft Anschlusshöhe FFB | Altezza raccordo aria compressa da pavimento finito | LENGTH |  | 4 | 1 | Mechanical | Shared | Is the physical height at which a connection is located. | Type parameter. Fixed by manufacturer per equipment and entered in the database. Is measured in millimetres
X | PARAM | shared | 3b8f38ac-9fb2-41cf-a236-8a497e21ceeb |  | SYN04043 | Latent Heat Output | Emisión de calor latente | Emissão de calor latente | Sortie de Chaleur Latente | Latente Abwärme Belastung | Emissione calore latente | HVAC_HEAT_GAIN |  | 4 | 1 | Mechanical | Shared | is the value of the latent heating emission generated by the equipment | Type parameter. Fixed by manufacturer per equipment and entered in the database.
X | PARAM | shared | 3f03f544-8863-4b9c-8248-1e359d46ebfb |  | SYN04026 | Gas RI Height | Altura de conexión de gas desde Suelo Bruto | Altura da ligação Gás do pavimento em bruto | Hauteur de Raccordement Gaz du Sol Brut | Gas Anschlusshöhe RFB | Altezza raccordo Gas da pavimento grezzo | LENGTH |  | 4 | 1 | Mechanical | Shared | A height to help the MEP engineer to locate the height of plugs or pipe stub outs and such. | Instance parameter. Is assigned by the user per project and per equipment. Is a value measured in millimetres
X | PARAM | shared | 4fd93d6a-d929-47f3-914b-7a4fa3a716c6 |  | SYN04022 | Compressed Air RI Height | Altura de la conexión de aire comprimido desde el suelo | Altura da ligação Ar comprimido do pavimento em bruto | Hauteur de Raccordement Air Comprimée du Sol Brut | Druckluft Anschlusshöhe RFB | Altezza raccordo aria compressa da pavimento grezzo | LENGTH |  | 4 | 1 | Mechanical | Shared | A height to help the MEP engineer to locate the height of plugs or pipe stub outs and such. | Instance parameter. Is assigned by the user per project and per equipment. Is a value measured in millimetres
X | PARAM | shared | 5438b013-06c4-4206-8613-273889c8eda0 |  | SYN04047 | Fuel Type | Tipo de combustible | Tipo de Gás | Type de Gaz | Gas Art | Tipo di Gas | TEXT |  | 4 | 1 | Mechanical | Shared | is the type of gas normally used by the equipment | Type parameter. Fixed by manufacturer per equipment and entered in the database. Is a custom text field
X | PARAM | shared | 560b969a-dc30-41c8-8e1b-615db537908b |  | SYN04016 | Gas Size Fixed | Diametro de conexión fijo del gas | Diâmetro da ligação fixa Gás | Diamètre de raccordement Gaz fixe | Gaszuleitung Fest | Diametro raccordo gas fisso | PIPE_SIZE |  | 4 | 1 | Mechanical | Shared | The diameter of fixed pipe for Gas supply | Type parameter. Fixed by manufacturer per equipment and entered in the database. Is measured in millimetres
X | PARAM | shared | 592b6b40-e7fa-4447-866b-a6275f1c443d |  | SYN04044 | Sensitive Heat Output | Emisión de calor sensible | Emissão de calor sensível | Sortie de Chaleur Sensible | Sensible Abwärme Belastung | Emissione calore sensibile | HVAC_HEAT_GAIN |  | 4 | 1 | Mechanical | Shared | is the value of the sensitive heating emission generated by the equipment | Type parameter. Fixed by manufacturer per equipment and entered in the database.
X | PARAM | shared | 59a71622-f09d-4758-b891-9c7438e474e5 |  | SYN04005 | Refrigerant Compressor Remote | Unidad de refrigeración remota | Compressor remoto | Compresseur à Distance | Kälte Externer Kompressor | Compressore remoto di raffreddamento | YESNO |  | 4 | 1 | Mechanical | Shared | if the Equipment has a remote refrigeration compressor or the compressor is build in | Type parameter. Fixed by manufacturer per equipment and entered in the database. Is a yes no field
X | PARAM | shared | 5d971ffd-3560-45b1-9b62-9f7c40607588 |  | SYN04028 | Condensate Return RI Height | Altura de la conexión de condensados desde el suelo terminado | Altura da ligação de retorno Condensados do pavimento em bruto | Hauteur de Raccordement Retour Condensat du Sol Brut | Kondensat Leitung Anschlusshöhe RFB | Altezza raccordo condensa da pavimento grezzo | LENGTH |  | 4 | 1 | Mechanical | Shared | A height to help the MEP engineer to locate the height of plugs or pipe stub outs and such. | Instance parameter. Is assigned by the user per project and per equipment. Is a value measured in millimetres
X | PARAM | shared | 66e0542e-94de-48af-9ff0-52a592b0c822 |  | SYN04048 | Mechanical Connection Type | Tipo de conexión mecánica | Tipo de ligações mecânicas | Type de Raccord Mécanique | Mechanische Besonderheit Lüftung Klima | Tipo di raccordo meccanico | TEXT |  | 4 | 1 | Mechanical | Shared | A written description or name of the means to connect a piece of equipment to a mechanical output or input. | Type parameter. Fixed by manufacturer per equipment and entered in the database. Can be linked to a connector itself to describe it with a unique name
X | PARAM | shared | 74dea842-2b30-4927-b384-3d55a964c663 |  | SYN04019 | Condensate Return Size | Diámetro de conducto de condensados | Diâmetro do retorno Condensados | Diamètre Retour Condensat | Kondensat Leitung | Diametro ritorno condensa | PIPE_SIZE |  | 4 | 1 | Mechanical | Shared | The diameter of pipe for return condensed water | Type parameter. Fixed by manufacturer per equipment and entered in the database. Is measured in millimetres
X | PARAM | shared | 798b2006-dab2-49a6-b597-58e4a6d010dc |  | SYN04035 | CO2 Pressure | Presión de CO2 | Pressão CO2 | Pression CO2 | CO2 Druck | Pressione CO2 | PIPING_PRESSURE |  | 4 | 1 | Mechanical | Shared | The manufacturers recommended supply pressure of CO2 in bars | Type parameter. Fixed by manufacturer per equipment and entered in the database. Is measured in bars
X | PARAM | shared | 8686d9b4-b322-4053-afea-b57be854d317 |  | SYN04045 | Refrigeration Evaporation Temperature | Temperatura de evaporación de refrigeración | Temperatura de evaporação | Température d'Evaporation | Kälte Verdampfungstemperatur | Temperatura di evaporazione di raffreddamento | PIPING_TEMPERATURE |  | 4 | 1 | Mechanical | Shared | is the temperature of evaporation for the refrigeration system | Type parameter. Fixed by manufacturer per equipment and entered in the database. Is measured in degrees celsius
X | PARAM | shared | 873cc249-1eda-4842-b320-f48c0b851fe9 |  | SYN04053 | Direct Heat Output | Emisión de calor directa | Emissão de calor direto | Sortie de Chaleur directe | Direkte Abwärme | Emissione calore diretto | HVAC_HEAT_GAIN |  | 4 | 1 | Mechanical | Shared | is the value of the direct heating emission generated by the equipment | Type parameter. Fixed by manufacturer per equipment and entered in the database.
X | PARAM | shared | 876350a0-ac28-4d43-8cb5-9b8a65e2b12e |  | SYN04020 | Refrigeration Liquid Line Size | Dimensión de línea de líquido de refrigeración | Diâmetro Linha de líquido | Dimension de la conduite de liquide | Kälte Abmessung Flüssigkeitsleitung | Dimensione della condotta di mandata del liquido di raffreddamento | LENGTH |  | 4 | 1 | Mechanical | Shared | is the lenght of the refrigeration supply pipe for a remote pump | Type parameter. Fixed by manufacturer per equipment and entered in the database. Is measured in millimenters
X | PARAM | shared | 9a980b59-a3d5-4e9a-9687-0c2690cbff5f |  | SYN04013 | Refrigeration Suction Line Size | Dimensión de línea de succión de refrigeración | Diâmetro Linha de aspiração | Diamètre Aspiration | Kälte Abmessung Saugleitung | Dimensione della condotta di ritorno del fluido refrigerante | LENGTH |  | 4 | 1 | Mechanical | Shared | is the lenght of the refrigeration return pipe for a remote pump | Type parameter. Fixed by manufacturer per equipment and entered in the database. Is measured in millimenters
X | PARAM | shared | 9de5bebd-bfda-48b9-aab3-e1f023b341d7 |  | SYN04036 | Refrigeration Working Pressure | Presión de trabajo de refrigerante | Pressão de funcionamento | Pression de travail | Kälte Betriebsdruck | Pressione di lavoro del fluido refrigerante | PIPING_PRESSURE |  | 4 | 1 | Mechanical | Shared | is the working pressure of refrigeration liquid | Type parameter. Fixed by manufacturer per equipment and entered in the database. Is measured in bars
X | PARAM | shared | a79a41e7-97a5-4b53-9453-07928747339b |  | SYN04006 | Steam Pounds per Hour | Consumo de libras de vapor por hora | Consumo Vapor de água | Consommation vapeur par heure | Dampfverbrauch pro Stunde | Consumo Vapore in litri per ora | NUMBER |  | 4 | 1 | Mechanical | Shared | The amount in pounds of steam consumed by the equipment every hour. | Type parameter. Fixed by manufacturer per equipment and entered in the database. Will be measured in Kg
X | PARAM | shared | abbbe577-68b5-4c8f-b05d-694a45a73a51 |  | SYN04039 | Gas power kW | Potencia de gas kW | Potência Gás kW | Puissance Gaz kW | Gasleistung kW | Potenza Gas kW | NUMBER |  | 4 | 1 | Mechanical | Shared | The power for a gas supplied piece of equipment, this value must be insert in Kilo Watt | Type parameter. Fixed by manufacturer per equipment and entered in the database. Is measured in Kilo Watts
X | PARAM | shared | b0f11d64-c918-4dd5-96ad-88b6edbef518 |  | SYN04031 | Steam Supply Connection Height | Altura de la conexión de vapor | Altura da ligação de entrada Vapor de água do pavimento acabado | Hauteur de Raccordement Vapeur du Sol Finis | Dampf Anschlusshöhe FFB | Altezza da terra raccordo Vapore | LENGTH |  | 4 | 1 | Mechanical | Shared | Is the physical height at which a connection is located. | Type parameter. Fixed by manufacturer per equipment and entered in the database. Is measured in millimetres.
X | PARAM | shared | b5915230-667a-42b0-8fe0-4e474ff36922 |  | SYN04010 | Gas Flow | Presión de gas | Caudal Gás | Débit Gaz | Gasdurchfluss | Portata Gas | PIPING_FLOW |  | 4 | 1 | Mechanical | Shared | Measuring the velocity of a gas over a known area. | Type parameter. Fixed by manufacturer per equipment and entered in the database. Is measured in litres per second
X | PARAM | shared | ba7243b9-faff-466d-a8e2-e8337501999a |  | SYN04050 | Refrigerant Type | Tipo de refrigerante | Tipo Fluido frigorigéneo | Type Fluide Frigorigène | Kältemittel | Tipo di fluido refrigerante | TEXT |  | 4 | 1 | Mechanical | Shared | Refrigerant Rating of a piece of equipment usually either R-134A or R-410A | Type parameter. Fixed by manufacturer per equipment and entered in the database. Is a custom text field
X | PARAM | shared | be4d3686-1c43-4d90-b9ba-107b470a06d7 |  | SYN04001 | Refrigeration Defrost Drain | Desagüe de agua de deshielo | Esgoto de descongelação | Câble Dégivrant | Kälte Tauwasserablauf | Scarico di sbrinamento | YESNO |  | 4 | 1 | Mechanical | Shared | if the equipment has the defrost drain or not | Type parameter. Fixed by manufacturer per equipment and entered in the database. Is a yes no field
X | PARAM | shared | c43bd675-b9d2-43d5-8296-1b53f8a81642 |  | SYN04017 | Gas Size Flexible | Diametro de conexión flexible del gas | Diâmetro da ligação flexível Gás | Diamètre de raccordement Gaz flexible | Gaszuleitung Flexibel | Diametro raccordo gas flessibile | PIPE_SIZE |  | 4 | 1 | Mechanical | Shared | The diameter of flexible pipe for Gas supply | Type parameter. Fixed by manufacturer per equipment and entered in the database. Is measured in millimetres
X | PARAM | shared | d34dc451-60fd-4976-970a-ca94e58c2902 |  | SYN04004 | Refrigeration Energy Efficiency Index | Indice de eficiencia energética de refrigeración | Índice de Eficiência Energética IEE | Indice de Rendement Energétique | Kälte Energie Effizienz Index EEI | Indice di efficienza energetica in raffreddamento | TEXT |  | 4 | 1 | Mechanical | Shared | is the energy efficency index of the refrigeration system of the equipment | Type parameter. Fixed by manufacturer per equipment and entered in the database
X | PARAM | shared | d5d3e073-d613-44fd-9223-e11098f25acb |  | SYN04049 | Steam type | Tipo de vapor | Tipo Vapor de água | Type de vapeur | Dampf Art | Tipo Vapore | TEXT |  | 4 | 1 | Mechanical | Shared | is the type of steam used by the equipment
X | PARAM | shared | dc8c884d-557c-4d38-a3c0-f8c6e4940887 |  | SYN04051 | Energy Efficiency Labelling | Etiqueta energética | Etiqueta energética | Etiquette de Classe énergétique | Engerieeffizienz Label | Etichetta energetica | TEXT |  | 4 | 1 | Mechanical | Shared | Refrigeration Energy Efficiency Index label | Type parameter. Fixed by manufacturer per equipment and entered in the database.
X | PARAM | shared | e2a5bd08-a77c-46ab-aad6-9978bb0fbebe |  | SYN04011 | Steam Supply Volume | Volumen de vapor | Caudal Entrada Vapor de água | Débit Vapeur | Dampfvolumen | Portata Vapore | PIPING_FLOW |  | 4 | 1 | Mechanical | Shared | Manufacturers recommended mass of steam over a period. | Type parameter. Fixed by manufacturer per equipment and entered in the database. Is measured in kg per second
X | PARAM | shared | e7dccd9b-d7af-415b-8691-c46631f40592 |  | SYN04041 | Mechanical Remarks | Comentarios mecánicos | Comentários Mecânica | Remarques Mécanique | Mechanische Beschreibungen | Annotazioni meccaniche | TEXT |  | 4 | 1 | Mechanical | Shared | Custom text field specifically talking about Mechanics and their installation. | Instance parameter. User defined text field editable per project per equipment.
X | PARAM | shared | e8fc6f2f-a5f3-42eb-86e6-580b7857106b |  | SYN04033 | Refrigerant Mass | Cantidad de refrigerante | Carga Fluido frigorigéneo | Masse Fluide Frigorigène | Kältemittelmenge | Massa fluido refrigerante | NUMBER |  | 4 | 1 | Mechanical | Shared | is the mass of the refrigeration liquid used by the equipment | Type parameter. Fixed by manufacturer per equipment and entered in the database. Is measured in liters
X | PARAM | shared | ea59bbc0-2baf-4e48-831b-283cb6b09021 |  | SYN04029 | Condensate Return Connection Height | Altura de la conexión de condensados | Altura da ligação de retorno Condensados do pavimento acabado | Hauteur de Raccordement Retour Condensat du Sol Finis | Kondensat Leitung Anschlusshöhe FFB | Altezza raccordo condensa da pavimento finito | LENGTH |  | 4 | 1 | Mechanical | Shared | Is the physical height at which a connection is located. | Type parameter. Fixed by manufacturer per equipment and entered in the database. Is measured in millimetres.
X | PARAM | shared | f043185b-3bfe-4f28-9635-74894aacda39 |  | SYN04030 | Steam Supply RI Height | Altura de la conexión de vapor desde el Suelo Terminado | Altura da ligação de entrada Vapor de água do pavimento em bruto | Hauteur de Raccordement Vapeur du Sol Brut | Dampf Anschlusshöhe RFB | Altezza raccordo vapore da pavimento grezzo | LENGTH |  | 4 | 1 | Mechanical | Shared | A height to help the MEP engineer to locate the height of plugs or pipe stub outs and such. | Instance parameter. Is assigned by the user per project and per equipment. Is a value measured in millimetres
X | PARAM | shared | f4a22d1f-4a4f-46df-9f5d-634d0a8bfcac |  | SYN04003 | Refrigeration Climate Class | Clase climática | Classe climática do equipamento refrigerado | Classe Climatique | Kälte Klimaklasse | Classe climatica | TEXT |  | 4 | 1 | Mechanical | Shared | is the Refrigeration Climate Class associated to the equipment | Type parameter. Fixed by manufacturer per equipment and entered in the database
X | PARAM | shared | fb10b0bf-2497-4eb8-af54-d478a2fbcf59 |  | SYN04037 | Steam Supply Maximum Pressure | Presión máxima de vapor | Pressão máxima entrada Vapor de água | Pression Vapeur Maximum | Dampf Maximaldruck | Pressione massima Vapore | PIPING_PRESSURE |  | 4 | 1 | Mechanical | Shared | The maximum inlet steam pressure required for operation measured in bars | Type parameter. Fixed by manufacturer per equipment and entered in the database. Is measured in bars
X | PARAM | shared | fc4b1ce5-339b-4e43-9d8e-38fc6efe16a9 |  | SYN04046 | Flue Type | Tipo de conducto de humo | Tipo de condução de fumo | Type de baril Fumeterre | Rauchabzug Typ | Tipo canna Fumaria | TEXT |  | 4 | 1 | Mechanical | Shared | is the type of chimney used by equipment | Type parameter. Fixed by manufacturer per equipment and entered in the database. Is a custom text field
X | PARAM | shared | ff52e471-3046-456a-b819-0109af4582fd |  | SYN04024 | CO2 RI Height | Altura de conexión CO2 desde el Suelo | Altura da ligação CO2 do pavimento em bruto | Hauteur de Raccordement CO2 du Sol Brut | CO2 Anschlusshöhe RFB | Altezza raccordo CO2 da pavimento grezzo | LENGTH |  | 4 | 1 | Mechanical | Shared | A height to help the MEP engineer to locate the height of plugs or pipe stub outs and such. | Instance parameter. Is assigned by the user per project and per equipment. Is a value measured in millimetres
X | PARAM | shared | 0779e65e-2251-440c-b0db-f0c436fabf1f |  | SYN05039 | Chilled Water Return Connection Height | Altura de conexión para el retorno del agua de refrigeración | Altura da ligação de retorno Água refrigerada do pavimento acabado | Hauteur de Raccordement Retour Eau Glacée du Sol Finis | Kühlwasser Rücklauf Anschlusshöhe FFB | Altezza da pavimento finito condotta di ritorno acqua refrigerata | LENGTH |  | 5 | 1 | Plumbing | Shared | Is the physical height at which a connection is located. | Type parameter. Fixed by manufacturer per equipment and entered in the database. Is measured in millimetres
X | PARAM | shared | 0eaf669c-120f-43aa-aad1-1e2cc64fd0f5 |  | SYN05047 | Hot Water Minimum Pressure | Presión mínima del agua caliente | Pressão mínima Água quente | Pression Minimum Eau Chaude | Warmwasserdruck Minimum | Pressione minima acqua calda | PIPING_PRESSURE |  | 5 | 1 | Plumbing | Shared | The minimum inlet water pressure required for operation measured in bars | Type parameter. Fixed by manufacturer per equipment and entered in the database. Is measured in bars
X | PARAM | shared | 0ebf45b3-72a2-40f6-be5f-15251e70ed7c |  | SYN05024 | Treated Water Maximum Pressure | Presión máxima del agua tratada | Pressão máxima Águas residuais | Eau traitée pression maximum | Entärtetes Wasser Maximaler Druck | Acqua trattata pressione massima | PIPING_PRESSURE |  | 5 | 1 | Plumbing | Shared | The maximum inlet water pressure required for operation measured in bars | Type parameter. Fixed by manufacturer per equipment and entered in the database. Is measured in bars
X | PARAM | shared | 0f370809-0a98-4ff6-ad29-4180fd9b2edf |  | SYN05020 | Treated Water Flow | Caudal de agua tratada | Caudal Águas residuais | Eau traitée débit | Enthärtetes Wasser Durchflussmenge | Acqua trattata flusso | PIPING_FLOW |  | 5 | 1 | Plumbing | Shared | Measuring the velocity of fluid over a known area. | Type parameter. Fixed by manufacturer per equipment and entered in the database. Is measured in litres per second
X | PARAM | shared | 11dfbbe4-fabc-45ba-a079-4794bc41a32d |  | SYN05013 | Indirect Waste Size | Diametro de conexión indirecto de la salida de desechos | Diâmetro Descarga indirecta Águas residuais | Diamètre de Raccordement d'Evacuation Indirecte | Indirekte Ablaufanschlussgröße | Diametro di scarico indiretto acqua | PIPE_SIZE |  | 5 | 1 | Plumbing | Shared | The diameter of pipe for the outlet of indirect waste | Type parameter. Fixed by manufacturer per equipment and entered in the database. Is measured in millimetres
X | PARAM | shared | 121bbd5e-825f-47db-b0de-6afc9ea11ddd |  | SYN05035 | Direct Waste RI Height | Altura de conexión directa de la salida de desechos desde el suelo | Altura da ligação Descarga directa Águas residuais do pavimento em bruto | Hauteur de Raccordement Evacuation Directe du Sol Brut | Direkte Ablaufanschlusshöhe RFB | Altezza dello scarico diretto acqua da pavimento grezzo | LENGTH |  | 5 | 1 | Plumbing | Shared | A height to help the MEP engineer to locate the height of plugs or pipe stub outs and such. | Instance parameter. Is assigned by the user per project and per equipment. Is a value measured in millimetres
X | PARAM | shared | 1953faf9-d63b-453a-9b90-5e678450ced8 |  | SYN05018 | Chilled Water Return Size | Diametro de retorno del agua de refrigeración | Diâmetro do tubo de retorno Água refrigerada | Diamètre Retour Eau Glacée | Kühlwasser Rücklauf Anschlussgröße | Diametro condotta di ritorno acqua refrigerata | PIPE_SIZE |  | 5 | 1 | Plumbing | Shared | The diameter of pipe to return chilled water | Type parameter. Fixed by manufacturer per equipment and entered in the database. Is measured in millimetres
X | PARAM | shared | 2928684b-4b2f-4e56-8ff8-bc6759b01672 |  | SYN05027 | Chilled Water Supply RI Height | Altura de conexión para suministro del agua de refrigeración desde el suelo | Altura da ligação de entrada Água refrigerada do pavimento em bruto | Hauteur de Raccordement Aller Eau Glacée du Sol Brut | Kühlwasser Zulauf Anschlusshöhe RFB | Altezza da pavimento grezzo condotta di alimentazione acqua refrigerata | LENGTH |  | 5 | 1 | Plumbing | Shared | A height to help the MEP engineer to locate the height of manifolds and water inlet outlets. | Instance parameter. Is assigned by the user per project and per equipment. Is a value measured in millimetres
X | PARAM | shared | 2de7bf58-75af-4893-bf2e-11b5c1098781 |  | SYN05059 | Waste Water Discharge Temperature | Temperatura de descarga de aguas residuales | Temperatura de descarga Águas residuais | Température des Evacuations | Abwassertemperatur | Temperatura dell'acqua di scarico | PIPING_TEMPERATURE |  | 5 | 1 | Plumbing | Shared | The temperature of water inlet recommended for optimum function | Type parameter. Fixed by manufacturer per equipment and entered in the database. Is measured in degrees celsius
X | PARAM | shared | 3239f07b-0673-46d7-bf57-36de9d40e5dc |  | SYN05048 | Cold Water Minimum Pressure | Presión mínima de agua fría | Pressão mínima Água fria | Pression Minimum Eau Froide | Kaltwasserdruck Minimum | Pessione minima acqua fredda | PIPING_PRESSURE |  | 5 | 1 | Plumbing | Shared | The minimum inlet water pressure required for operation measured in bars | Type parameters. Fixed by manufacturer per equipment and entered in the database. Is measured in bars
X | PARAM | shared | 32def6f6-9bfe-48e8-8bac-e2cf8567c7df |  | SYN05052 | Heated Hot Water Quality | Calidad del agua caliente recalentada | Qualidade Água aquecida | Qualité de l'eau chaude chauffe | Heißwasserqualität | Qualità riscaldamento acqua calda | TEXT |  | 5 | 1 | Plumbing | Shared | the Quality of the heated hot water | Type parameter. Fixed by manufacturer per equipment and entered in the database. Is a text field
X | PARAM | shared | 39c71e91-3e0f-4910-8db9-df6c62023468 |  | SYN05022 | Treated Water RI Height | Altura de conexión de agua tratada desde suelo terminado | Altura da ligação Águas residuais do pavimento em bruto | Eau traitée hauteur du sol brut | Ethärtetes Wasser RFB | Acqua trattata altezza da pavimento grezzo | LENGTH |  | 5 | 1 | Plumbing | Shared | A height to help the MEP engineer to locate the height of plugs or pipe stub outs and such. | Instance parameter. Is assigned by the user per project and per equipment. Is a value measured in millimetres
X | PARAM | shared | 420eaaf5-4ca7-402d-a17b-f4cb53e45012 |  | SYN05045 | Chilled Water Maximum Pressure | Presión máxima del agua de refrigeración | Pressão máxima Água refrigerada | Pression Maximum Eau Glacée | Kühlwasserdruck Maximum | Pressione massima acqua refrigerata | PIPING_PRESSURE |  | 5 | 1 | Plumbing | Shared | The maximum inlet water pressure required for operation measured in bars | Type parameter. Fixed by manufacturer per equipment and entered in the database. Is measured in bars
X | PARAM | shared | 4765341a-2adb-431e-beab-a897d6ddb237 |  | SYN05023 | Treated Water Connection Height | Altura de conexión de agua tratada | Altura da ligação Águas residuais do pavimento acabado | Eau traitée hauteur du sol finis | Enthärtetes Wasser Anschlusshöhe | Acqua trattata altezza da pavimento finito | LENGTH |  | 5 | 1 | Plumbing | Shared | Is the physical height at which a connection is located. | Type parameters. Fixed by manufacturer per equipment and entered in the database. Is measured in millimetres
X | PARAM | shared | 484056f7-70a9-4ca6-bd5f-817ca27bd2f8 |  | SYN05017 | Direct Waste Size | Tamaño de conexión directa de la salida de desechos | Diâmetro Descarga directa Águas residuais | Diamètre de Raccordement Evacuation | Direkte Ablaufanschlussgröße | Diametro dello scarico diretto di acqua | PIPE_SIZE |  | 5 | 1 | Plumbing | Shared | The diameter of pipe for the outlet of direct waste | Type parameter. Fixed by manufacturer per equipment and entered in the database. Is measured in millimetres
X | PARAM | shared | 4abf251f-26d2-4b3d-8a81-2cc7e9ff168b |  | SYN05004 | Preheated Hot Water Flow | Caudal de circulación del agua caliente | Caudal Água aquecida | Débit de l'eau chaude | Heißwasser Durchflussmenge | Portata acqua calda preriscaldata | PIPING_FLOW |  | 5 | 1 | Plumbing | Shared | Measuring the velocity of fluid over a known area for pre-heated water coming from an external source, as a boiler | Type parameter. Fixed by manufacturer per equipment and entered in the database. Is measured in litres per second
X | PARAM | shared | 4b3f9d4b-a4de-434f-a855-9e7bf4b38ed8 |  | SYN05008 | Hot Water Flow | Caudal de agua caliente | Caudal Água quente | Débit Eau Chaude | Warmwasser Durchflussmenge | Portata acqua calda | PIPING_FLOW |  | 5 | 1 | Plumbing | Shared | Measuring the velocity of fluid over a known area. | Type parameter. Fixed by manufacturer per equipment and entered in the database. Is measured in litres per second
X | PARAM | shared | 4eea0fd0-75c3-436b-b414-4c04711587a1 |  | SYN05030 | Filtered Water Connection Height | Altura de conexión para agua filtrada | Altura da ligação Água filtrada do pavimento acabado | Hauteur de Raccordement Eau Adoucie du Sol Finis | Filterwasser Zulauf Anschlusshöhe FFB | Altezza condotta acqua filtrata da pavimento finito | LENGTH |  | 5 | 1 | Plumbing | Shared | Is the physical height at which a connection is located. | Type parameter. Fixed by manufacturer per equipment and entered in the database. Is measured in millimetres
X | PARAM | shared | 4fa0ec33-3fa6-41a1-9706-545ed9ddc05e |  | SYN05057 | Odor Trap Included | Sifón incluido | Sifão incluído | Siphon Inclus | Siphon am Gerät | Sifone anti odore incluso | YESNO |  | 5 | 1 | Plumbing | Shared | if the equipment has a siphon anti odor included or not | Type parameter. Fixed by manufacturer per equipment and entered in the database. Is a yes no field
X | PARAM | shared | 510f7311-21aa-4aa9-be5a-e97e0e8a0a93 |  | SYN05053 | Cold Water Quality | Calidad de agua fría | Qualidade Água fria | Qualité de l'eau froide | Kaltwasserqualität | Qualità acqua fredda | TEXT |  | 5 | 1 | Plumbing | Shared | the Quality of the cold water | Type parameter. Fixed by manufacturer per equipment and entered in the database. Is a text field
X | PARAM | shared | 53f1bfb1-71d2-4c1e-8484-f6df10b38ee0 |  | SYN05010 | Chilled Water Flow | Caudal de agua de refrigeración | Caudal Água refrigerada | Débit Eau Glacée | Kühlwasser Durchflussmenge | Flusso di acqua refrigerata | PIPING_FLOW |  | 5 | 1 | Plumbing | Shared | Measuring the velocity of fluid over a known area. | Type parameter. Fixed by manufacturer per equipment and entered in the database. Is measured in litres per second
X | PARAM | shared | 554a9835-0b99-4244-a3dc-4ba224b7e013 |  | SYN05034 | Cold Water Connection Height | Altura de conexión para agua fría | Altura da ligação Água fria do pavimento acabado | Hauteur de Raccordement Eau Froide du Sol Finis | Kaltwasseranschlusshöhe FFB | Altezza allacciamento acqua fredda da pavimento finito | LENGTH |  | 5 | 1 | Plumbing | Shared | Is the physical height at which a connection is located. | Type parameters. Fixed by manufacturer per equipment and entered in the database. Is measured in millimetres
X | PARAM | shared | 58a69a06-5e24-4112-a47c-42c82e3ebb6a |  | SYN05040 | Preheated Hot Water Maximum Pressure | Presión máxima del agua pre calentada | Pressão máxima Água aquecida | Pression Chauffage Eau Chaude Maximum | Heißwasserdruck Maximum | Pressione massima acqua calda preriscaldata | PIPING_PRESSURE |  | 5 | 1 | Plumbing | Shared | The maximum inlet water pressure required for operation measured in bars for pre-heated water coming from an external source, as a boiler | Type parameter. Fixed by manufacturer per equipment and entered in the database. Is measured in bars
X | PARAM | shared | 5de4f84f-8810-4bfe-88a1-36fadd45721d |  | SYN05050 | Filtered Water Quality | Calidad del agua filtrada | Qualidade Água filtrada | Qualité de l'Eau Adoucie | Filterwasserqualität | Qualità acqua filtrata | TEXT |  | 5 | 1 | Plumbing | Shared | the Quality of the filtered water | Type parameter. Fixed by manufacturer per equipment and entered in the database. Is a text field
X | PARAM | shared | 6419f363-c39c-49f8-bf77-2f2b9cc6988b |  | SYN05054 | Chilled Water Quality | Calidad del agua de refrigeración | Qualidade Água refrigerada | Qualité de l'Eau Glacée | Kühlwasserqualität | Qualità acqua refrigerata | TEXT |  | 5 | 1 | Plumbing | Shared | the Quality of the chilling water | Type parameter. Fixed by manufacturer per equipment and entered in the database. Is a text field
X | PARAM | shared | 6549b608-34c5-403c-a13e-ca4096ab8df4 |  | SYN05029 | Filtered Water RI Height | Altura de conexión de agua filtrada desde el suelo | Altura da ligação Água filtrada do pavimento em bruto | Hauteur de Raccordement Eau Adoucie du Sol Brut | Filterwasser Zulauf Anschlusshöhe RFB | Altezzacondotta acqua filtrata da pavimento grezzo | LENGTH |  | 5 | 1 | Plumbing | Shared | A height to help the MEP engineer to locate the height of manifolds and water inlet outlets. | Instanced parameter. Is assigned by the user per project and per equipment. Is a value measured in millimetres
X | PARAM | shared | 66b5367d-78cd-477a-9fd3-0e04f8459d5a |  | SYN05058 | Hot Water Supply Temperature | Temperatura de suministro de agua caliente | Temperatura de entrada Água quente | Température d'alimentation d'eau chaude | Heißwasser Vorlauftemperatur | Temperatura di alimentazione acqua calda | PIPING_TEMPERATURE |  | 5 | 1 | Plumbing | Shared | The temperature of water inlet recommended for optimum function | Type parameter. Fixed by manufacturer per equipment and entered in the database. Is measured in degrees celsius
X | PARAM | shared | 6a79fb38-f4ed-4605-afa0-ba99c4887701 |  | SYN05051 | Hot Water Quality | Calidad del agua caliente | Qualidade Água quente | Qualité de l'Eau Chaude | Warmwasserqualität | Qualità acqua calda | TEXT |  | 5 | 1 | Plumbing | Shared | the Quality of the hot water | Type parameter. Fixed by manufacturer per equipment and entered in the database. Is a text field
X | PARAM | shared | 6b2ae170-1a20-4bcc-a214-0fabb349dd8f |  | SYN05003 | Hot Water Consumption | Consumo de agua caliente | Consumo Água aquecida | Consommation d'eau chaude | Warmwasser Verbrauch | Consumo acqua calda | PIPING_FLOW |  | 5 | 1 | Plumbing | Shared | The amount of water consumed in litres over time or operation cycles | Type parameter. Fixed by manufacturer per equipment and entered in the database. Is measured in litres per second or per cycle
X | PARAM | shared | 6c9b4e06-a082-4cb1-a8fc-b97a427c9c5f |  | SYN05038 | Chilled Water Return RI Height | Altura de conexión para el retorno del agua de refrigeración desde el suelo | Altura da ligação de retorno Água refrigerada do pavimento em bruto | Hauteur de Raccordement Retour Eau Glacée du Sol Brut | Kühlwasser Rücklauf Anschlusshöhe RFB | Altezza da pavimento grezzo condotta di ritorno acqua refrigerata | LENGTH |  | 5 | 1 | Plumbing | Shared | A height to help the MEP engineer to locate the height of manifolds and water inlet outlets. | Instance parameter. Is assigned by the user per project and per equipment. Is a value measured in millimetres
X | PARAM | shared | 6cb10a65-5bb3-438b-93b3-dbd5f2e1939b |  | SYN05021 | Treated Water Size | Diámetro conexión del agua tratada | Diâmetro Águas residuais | Eau traitée diamètre | Enthärtetes Wasser Anschlussgrösse | Acqua trattata diametro raccordo | PIPE_SIZE |  | 5 | 1 | Plumbing | Shared | The diameter of junction to supply treated water | Type parameter. Fixed by manufacturer per equipment and entered in the database. Is measured in millimetres
X | PARAM | shared | 7051758d-eb84-4b47-b1ac-17eb873e0a2a |  | SYN05009 | Cold Water Flow | Caudal del agua fría | Caudal Água fria | Débit Eau Froide | Kaltwasser Durchflussmenge | Flusso acqua fredda | PIPING_FLOW |  | 5 | 1 | Plumbing | Shared | Measuring the velocity of fluid over a known area. | Type parameter. Fixed by manufacturer per equipment and entered in the database. Is measured in litres per second
X | PARAM | shared | 725c8e69-1df4-4999-9f94-39244cbceb1d |  | SYN05001 | National Water Regulation Certification | Marca WARS | Marcação WARS | Certificat WARS | WARS Kennzeichnung | Marcatura WARS | YESNO |  | 5 | 1 | Plumbing | Shared | if the equipment is WARS certified - valid for UK market | Type parameter. Fixed by manufacturer per equipment and entered in the database. Is a yes no field
X | PARAM | shared | 78e9511a-716a-44fd-b5d4-8006d45bda6e |  | SYN05063 | Plumbing Connection Type | Tipo de conexión sanitaria | Tipo de ligação de tubagens | Type de Raccord Plomberie | Sanitäre Besonderheit bspw Spülmitteldosierung | Tipo di raccordo impianto idrico | TEXT |  | 5 | 1 | Plumbing | Shared | A written description or name of the means to connect a piece of equipment to a water supply. | Type parameter. Fixed by manufacturer per equipment and entered in the database. Can be linked to a connector itself to describe it with a unique name
X | PARAM | shared | 8029057c-2601-4b3f-a9b7-39b86f0a22c5 |  | SYN05033 | Cold Water RI Height | Altura de conexión de agua fría desde el suelo | Altura da ligação Água fria do pavimento em bruto | Hauteur de Raccordement Eau Froide du Sol Brut | Kaltwasseranschlusshöhe RFB | Altezza allacciamento acqua fredda da pavimento grezzo | LENGTH |  | 5 | 1 | Plumbing | Shared | A height to help the MEP engineer to locate the height of plugs or pipe stub outs and such. | Instance parameter. Is assigned by the user per project and per equipment. Is a value measured in millimetres
X | PARAM | shared | 8bcf0b86-8b8c-431e-9db9-3ef37f7349b9 |  | SYN05011 | Chilled Water Supply Size | Diametro de conexión de agua de refrigeración | Diâmetro da ligação de entrada Água refrigerada | Diamètre Aller Eau Glacée | Kühlwasser Zulauf Anschlussgröße | Diametro condotta di alimentazione acqua refrigerata | PIPE_SIZE |  | 5 | 1 | Plumbing | Shared | The diameter of pipe to supply chilled water | Type parameter. Fixed by manufacturer per equipment and entered in the database. Is measured in millimetres
X | PARAM | shared | 8e95a387-eec0-4228-b603-1b0fb46df02e |  | SYN05025 | Treated Water Minimum Pressure | Presión mínima del agua tratada | Pressão mínima Águas residuais | Eau traitée pression minimum | Enthärtetes Wasser Minimaler Druck | Acqua trattata pressione minima | PIPING_PRESSURE |  | 5 | 1 | Plumbing | Shared | The minimum inlet water pressure required for operation measured in bars | Type parameter. Fixed by manufacturer per equipment and entered in the database. Is measured in bars
X | PARAM | shared | 91507bee-dd95-419a-b4df-1c258143a14c |  | SYN05028 | Chilled Water Supply Connection Height | Altura de conexión para suministro del agua de refrigeración | Altura da ligação de entrada Água refrigerada do pavimento acabado | Hauteur de Raccordement Aller Eau Glacée du Sol Finis | Kühlwasser Zulauf Anschlusshöhe FFB | Altezza da pavimento finito condotta di alimentazione acqua refrigerata | LENGTH |  | 5 | 1 | Plumbing | Shared | Is the physical height at which a connection is located. | Type parameter. Fixed by manufacturer per equipment and entered in the database. Is measured in millimetres
X | PARAM | shared | 976888ed-c302-4c58-ac96-44113427658a |  | SYN05026 | Treated Water Recommended Temperature | Temperatura recomendada del agua tratada | Temperatura recomendada Águas residuais | Eau traitée témperature racommandé | Enthärtetes Wasser Empfolene Temperatur | Acqua trattata temperatura raccomandata | PIPING_TEMPERATURE |  | 5 | 1 | Plumbing | Shared | The temperature of treated water inlet recommended for optimum function | Type parameter. Fixed by manufacturer per equipment and entered in the database. Is measured in degrees celsius
X | PARAM | shared | 99e06fdb-82cc-41fe-9fa2-9c524fec6f0f |  | SYN05016 | Cold Water Size | Diámetro de la conexión de agua fría | Diâmetro da ligação Água fria | Diamètre de Raccordement Eau Froide | Kaltwasseranschlussgröße | Diametro condotta acqua fredda | PIPE_SIZE |  | 5 | 1 | Plumbing | Shared | The diameter of pipe to supply cold water | Type parameter. Fixed by manufacturer per equipment and entered in the database. Is measured in millimetres
X | PARAM | shared | 9aceaf0b-a9d4-4dd7-8463-cd2decb14586 |  | SYN05043 | Hot Water Maximum Pressure | Presión máxima del agua caliente | Pressão máxima Água quente | Pression Maximum Eau Chaude | Warmwasserdruck Maximum | Pressione massima acqua calda | PIPING_PRESSURE |  | 5 | 1 | Plumbing | Shared | The maximum inlet water pressure required for operation measured in bars | Type parameter. Fixed by manufacturer per equipment and entered in the database. Is measured in bars
X | PARAM | shared | 9e94dc41-a461-4d2d-89b3-bdeb2f7545e3 |  | SYN05060 | Hot Water Temperature Recommended | Temperatura de agua caliente recomendada | Temperatura recomendada Água quente | Température Eau Chaude Recommandé | Warmwassertemperatur empfohlen | Temperatura raccomandata per acqua calda | PIPING_TEMPERATURE |  | 5 | 1 | Plumbing | Shared | The temperature of hot water inlet recommended for optimum function | Type parameter. Fixed by manufacturer per equipment and entered in the database. Is measured in degrees celsius
X | PARAM | shared | 9fd14743-959c-4e4c-96a7-5fefbcd3be70 |  | SYN05064 | Indirect Waste Connection Type | Tipo de conexión indirecta de la salida de desechos | Tipo de ligação Descarga indirecta Águas residuais | Type d'Evacuation Indirecte | Indirekter Ablaufanschlusstyp | Tipo di scarico indiretto acqua | TEXT |  | 5 | 1 | Plumbing | Shared | A description of the type of waste connection type for a piece of equipment | Type parameter. Fixed by manufacturer per equipment and entered in the database. Custom text field
X | PARAM | shared | a0030f64-4f46-4c02-a88e-a7e72a36611c |  | SYN05002 | Cold Water Consumption | Consumo del agua fría | Consumo Água fria | Consommation d'eau Froide | Kaltwasserverbrauch | Consumo acqua fredda | PIPING_FLOW |  | 5 | 1 | Plumbing | Shared | The amount of water consumed in litres over time or operation cycles | Type parameters. Fixed by manufacturer per equipment and entered in the database. Is measured in litres per second or cycle
X | PARAM | shared | a0934b10-c11b-4a0b-b774-cb4cf6e6b6f5 |  | SYN05005 | Direct Waste Flow | Caudal directo de la salida de desechos | Caudal Descarga directa Águas residuais | Débit d'Evacuation Directe | Direkter Abwasserstrom | Portata dello scarico diretto acqua | PIPING_FLOW |  | 5 | 1 | Plumbing | Shared | Measuring the velocity of fluid over a known area. | Type parameter. Fixed by manufacturer per equipment and entered in the database. Is measured in litres per second
X | PARAM | shared | a44ce2a2-4b89-4482-89af-ea627adaa2a6 |  | SYN05044 | Cold Water Maximum Pressure | Presión máxima de agua fría | Pressão máxima Água fria | Pression Maximum Eau Froide | Kaltwasserdruck Maximum | Pressione massima acqua fredda | PIPING_PRESSURE |  | 5 | 1 | Plumbing | Shared | The maximum inlet water pressure required for operation measured in bars | Type parameter. Fixed by manufacturer per equipment and entered in the database. Is measured in bars
X | PARAM | shared | a545c9b6-38c0-4700-ba8e-2651dc1a039f |  | SYN05041 | Preheated Hot Water Minimum Pressure | Presión mínima del agua pre calentada | Pressão mínima Água aquecida | Pression Chauffage Eau Chaude Minimum | Heißwasserdruck Minimum | Pressione minima acqua calda preriscaldata | PIPING_PRESSURE |  | 5 | 1 | Plumbing | Shared | The minimum inlet water pressure required for operation measured in bars for pre-heated water coming from an external source, as a boiler | Type parameter. Fixed by manufacturer per equipment and entered in the database. Is measured in bars
X | PARAM | shared | aa148d21-ec50-4bcb-b5b7-babe0a1ae207 |  | SYN05012 | Preheated Hot Water Size | Diametro de la acometida de agua precalentada | Diâmetro Água aquecida | Diamètre de Raccordement de l'eau chaude | Heißwasser Anschlussgröße | Diametro acqua calda preriscaldata | PIPE_SIZE |  | 5 | 1 | Plumbing | Shared | The diameter of junction to supply pre-heated water coming from an external source, as a boiler | Type parameter. Fixed by manufacturer per equipment and entered in the database. Is measured in millimetres
X | PARAM | shared | aa4fc352-15cf-41f5-ada2-60fe1bac6972 |  | SYN05007 | Filtered Water Flow | Caudal de agua filtrada | Caudal Água filtrada | Débit Eau Adoucie | Filterwasser Durchflussmenge | Flusso acqua filtrata | PIPING_FLOW |  | 5 | 1 | Plumbing | Shared | Measuring the velocity of fluid over a known area. | Type parameter. Fixed by manufacturer per equipment and entered in the database. Is measured in litres per second
X | PARAM | shared | b1d62bcb-5a5b-473d-8bbb-b7013c064ba3 |  | SYN05037 | Indirect Waste Connection Height | Altura de conexión indirecta de la salida de desechos | Altura da ligação Descarga indirecta Águas residuais do pavimento acabado | Hauteur de Raccordement Evacuation Indirecte du Sol Finis | Indirekte Ablaufanschlusshöhe FFB | Altezza indiretto acqua da pavimento finito | LENGTH |  | 5 | 1 | Plumbing | Shared | A height to help the MEP engineer to locate the height of manifolds and water inlet outlets. | Type parameter. Fixed by manufacturer per equipment and entered in the database. Is measured in millimetres
X | PARAM | shared | b96ead64-4cb4-459e-aec0-787140811551 |  | SYN05061 | Cold Water Temperature Recommended | Temperatura recomendada para agua fría | Temperatura recomendada Água fria | Température Eau Froide | Kaltwassertemperatur empfohlen | Temperatura raccomandata per acqua fredda | PIPING_TEMPERATURE |  | 5 | 1 | Plumbing | Shared | The temperature of water inlet recommended for optimum function | Type parameter. Fixed by manufacturer per equipment and entered in the database. Is measured in degrees celsius
X | PARAM | shared | c031fafc-ce7b-423b-84a1-b87f48f89abf |  | SYN05015 | Hot Water Size | Diametro de la conexión de agua caliente | Diâmetro da ligação de entrada Água quente | Diamètre de Raccordement Eau Chaude | Warmwasseranschlussgröße | Diametro raccordo acqua calda | PIPE_SIZE |  | 5 | 1 | Plumbing | Shared | The diameter of pipe to supply hot water | Type parameter. Fixed by manufacturer per equipment and entered in the database. Is measured in millimetres
X | PARAM | shared | c288aed3-8db5-4523-8ac6-3aa1c0512b89 |  | SYN05062 | Chilled Water Temperature | Temperatura de agua de refrigeración | Temperatura Água refrigerada | Température Eau Glacée | Kühlwassertemperatur | Temperatura acqua refrigerata | PIPING_TEMPERATURE |  | 5 | 1 | Plumbing | Shared | The temperature of water inlet recommended for optimum function | Type parameter. Fixed by manufacturer per equipment and entered in the database. Is measured in degrees celsius
X | PARAM | shared | da9d57f2-5896-4ca4-bde9-c5f609d2ac32 |  | SYN05055 | Waste Remarks | Comentarios aguas residuales | Comentários Águas residuais | Remarques evacuation | Abwasser Anmerkungen | Annotazioni scarico | TEXT |  | 5 | 1 | Plumbing |  | Custom text field specifically talking about draining and their installation. | Instance parameter. User defined text field editable per project per equipment.
X | PARAM | shared | dd67f8a8-26e1-477c-a3bc-6f3ef444838a |  | SYN05032 | Hot Water Connection Height | Altura de conexión para agua caliente | Altura da ligação Água aquecida do pavimento acabado | Hauteur de Raccordement Eau Chaude du Sol Finis | Warmwasseranschlusshöhe FFB | Altezza da terra raccordo acqua calda | LENGTH |  | 5 | 1 | Plumbing | Shared | Is the physical height at which a connection is located. | Type parameter. Fixed by manufacturer per equipment and entered in the database. Is measured in millimetres
X | PARAM | shared | df24d759-6b30-454b-8f34-c581a7d26b34 |  | SYN05019 | Treated Water Consumption | Consumo de agua tratada | Consumo Águas residuais | Eau traitée consomation | Enhärtetes Wasser Verbrauch | Acqua trattata consumo | TEXT |  | 5 | 1 | Plumbing | Shared | The amount of treated water consumed in litres over time or operation cycles | Type parameters. Fixed by manufacturer per equipment and entered in the database. Is measured in litres per second or cycle
X | PARAM | shared | e046cf05-6097-460d-913f-e0b04d199b67 |  | SYN05036 | Direct Waste Connection Height | Altura de conexión directa de la salida de desechos | Altura da ligação Descarga directa Águas residuais do pavimento acabado | Hauteur de Raccordement Evacuation Directe du Sol Finis | Direkte Ablaufanschlusshöhe FFB | Altezza dello scarico diretto acqua da pavimento finito | LENGTH |  | 5 | 1 | Plumbing | Shared | A height to help the MEP engineer to locate the height of plugs or pipe stub outs and such. | Type parameter. Fixed by manufacturer per equipment and entered in the database. Is measured in millimetres
X | PARAM | shared | e05d012f-7591-4a80-8274-2952ceb40d1c |  | SYN05031 | Hot Water RI Height | Altura de conexión de agua caliente desde el suelo | Altura da ligação de entrada Água quente do pavimento em bruto | Hauteur de Raccordement Eau Chaude du Sol Brut | Warmwasseranschlusshöhe RFB | Altezza da pavimento grezzo raccordo acqua calda | LENGTH |  | 5 | 1 | Plumbing | Shared | A height to help the MEP engineer to locate the height of plugs or pipe stub outs and such. | Instance parameter. Is assigned by the user per project and per equipment. Is a value measured in millimetres
X | PARAM | shared | e1ef6f77-19b1-40f2-bd3e-31840e2bc9c4 |  | SYN05056 | Plumbing Remarks | Comentarios sanitarios | Comentários Tubagem | Remarques Plomberie | Sanitäre Beschreibungen | Annotazioni impianto idrico | TEXT |  | 5 | 1 | Plumbing | Shared | Custom text field specifically talking about Plumbing and their installation. | Instance parameter. User defined text field editable per project per equipment.
X | PARAM | shared | e23832d1-f3ea-417d-ba6a-cf7615b7e3f6 |  | SYN05006 | Indirect Waste Flow | Caudal indirecto de la salida de desechos | Caudal Descarga indirecta Águas residuais | Débit d'Evacuation Indirecte | Indirekter Abwasserstrom | Portata dello scarico indiretto acqua | PIPING_FLOW |  | 5 | 1 | Plumbing | Shared | Measuring the velocity of fluid over a known area. | Type parameter. Fixed by manufacturer per equipment and entered in the database. Is measured in litres per second
X | PARAM | shared | e915bfb5-6f1b-4543-ab8b-d1cd95f3da86 |  | SYN05046 | Filtered Water Minimum Pressure | Presión mínima del agua filtrada | Pressão mínima Água filtrada | Pression Minimum Eau Adoucie | Filterwasserdruck Minimum | Pressione minima acqua filtrata | PIPING_PRESSURE |  | 5 | 1 | Plumbing | Shared | The minimum inlet water pressure required for operation measured in bars | Type parameter. Fixed by manufacturer per equipment and entered in the database. Is measured in bars
X | PARAM | shared | eea853fd-3aee-4f08-8af1-1c7383b7c696 |  | SYN05049 | Chilled Water Minimum Pressure | Presión mínima del agua de refrigeración | Pressão mínima Água refrigerada | Pression Minimum Eau Glacée | Kühlwasserdruck Minimum | Pressione minima acqua refrigerata | PIPING_PRESSURE |  | 5 | 1 | Plumbing | Shared | The minimum inlet water pressure required for operation measured in bars | Type parameter. Fixed by manufacturer per equipment and entered in the database. Is measured in bars
X | PARAM | shared | f03269ff-9593-4730-b2d1-e54dd75e45cf |  | SYN05014 | Filtered Water Supply Size | Diametro de conexión de suministro de agua filtrada | Diâmetro da ligação de entrada Água filtrada | Diamètre de Raccordement Eau Adoucie | Filterwasser Zulauf Anschlussgröße | Diametro condotta acqua filtrata | PIPE_SIZE |  | 5 | 1 | Plumbing | Shared | The diameter of pipe to supply filtered water | Type parameter. Fixed by manufacturer per equipment and entered in the database. Is measured in millimetres
X | PARAM | shared | f28f9fc9-4ee6-4bd4-a7a8-1b934f601737 |  | SYN05042 | Filtered Water Maximum Pressure | Presión máxima del agua filtrada | Pressão máxima Água filtrada | Pression Maximum Eau Adoucie | Filterwasserdruck Maximum | Pressione massima acqua filtrata | PIPING_PRESSURE |  | 5 | 1 | Plumbing | Shared | The maximum inlet water pressure required for operation measured in bars | Type parameter. Fixed by manufacturer per equipment and entered in the database. Is measured in bars
X | PARAM | shared | 13054a85-ac25-45c2-923e-b8ed3f6a1f5b |  | SYN06007 | Exhaust RI Height | Altura de la conexión de extracción desde el Suelo | Altura da ligação Respiradouro de extracção do pavimento em bruto | Hauteur de pose sol brut | Hauben Anschlusshöhe RFB | Altezza del raccordo di evacuazione da pavimento grezzo | LENGTH |  | 6 | 1 | Mechanical - Flow | Shared | Height of the unfinished floor evacuation fitting connection | Type parameter. Fixed by manufacturer per equipment and entered in the database. Is measured in millimetres
X | PARAM | shared | 286f0443-67dc-4600-a32e-e64c96b73dcc |  | SYN06013 | Exhaust Vent Depth | Profundidad de ventilación de la extracción | Profundidade Respiradouro de extração | Profondeur de la hotte | Hauben Tiefe | Profondità Cappa | LENGTH |  | 6 | 1 | Mechanical - Flow | Shared | Is the depth of a rectangular exhaust vent | Type parameter. Fixed by manufacturer per equipment and entered in the database. Is measured in millimetres
X | PARAM | shared | 33375e16-327a-4ef6-a7ce-d6a0b845ff26 |  | SYN06018 | Exhaust Speed at Spigot | Velocidad del aire de salida al pitón | Velocidade no obturador Ar de extração | Vitesse d'air d'extraction au piquage | Geschwindigkeit am Abluftstutzen | Velocità all'entrata raccordo di aspirazione | HVAC_AIR_FLOW |  | 6 | 1 | Mechanical - Flow | Shared | is the speed at the spigot of the hood about the Exhaust Air | Type parameter. Fixed by manufacturer per equipment and entered in the database. Is measured in Meters per second
X | PARAM | shared | 51c77dae-3365-4021-a560-45978eec0702 |  | SYN06009 | Exhaust Vent Width | Ancho de ventilación de la extracción | Largura Respiradouro de extração | Largeur de la hotte | Hauben Breite | Larghezza condotto di evacuazione | LENGTH |  | 6 | 1 | Mechanical - Flow | Shared | Is the width of a rectangular exhaust vent | Type parameter. Fixed by manufacturer per equipment and entered in the database. Is measured in millimetres
X | PARAM | shared | 54e6e162-7aba-4a74-a4b5-1810341f8de7 |  | SYN06003 | MU Air Vent Diameter | Diámetro de la salida del aire de alimentación | Diâmetro Respiradouro ar de compensação | Diamètre piquage d'air de compensation | Durchmesser Zuluft Auslass | Diametro condotta immissione | LENGTH |  | 6 | 1 | Mechanical - Flow | Shared | Is the diameter of a cylindrical air vent bringing in fresh un circulated air to equipment or space | Type parameter. Fixed by manufacturer per equipment and entered in the database. Is measured in millimetres
X | PARAM | shared | 689de609-ec48-4192-9ba7-c21c82eb7893 |  | SYN06015 | Ventilation Remarks | Comentarios del sistema técnico de ventilación | Comentários Ventilação | Remarques Ventilation | Lüftungssystemtechnische Beschreibungen | Annotazioni ventilazione | TEXT |  | 6 | 1 | Mechanical - Flow | Shared | Custom text field specifically talking about Ventilation and their installation. | Instance parameter. User defined text field editable per project per equipment.
X | PARAM | shared | 6a0b3115-e1b3-4faa-bc20-1ddaec82a731 |  | SYN06004 | Exhaust Vent Diameter | Diametro de ventilación de la extracción | Diâmetro Respiradouro de extração | Diamètre piquage d'air d'extraction | Durchmesser Abluftstutzen | Diametro condotto di evacuazione | LENGTH |  | 6 | 1 | Mechanical - Flow | Shared | Is the diameter of a cylindrical exhaust vent | Type parameter. Fixed by manufacturer per equipment and entered in the database. Is measured in millimetres
X | PARAM | shared | 7cb46937-0249-4743-998f-9f7301172909 |  | SYN06011 | MU Air Static Press | Presión estática del aire de alimentación | Pressão estática Ar de compensação | Pression statique d'air de compensation | Zuluft Druck | Pressione statica aria di immissione | HVAC_PRESSURE |  | 6 | 1 | Mechanical - Flow | Shared | Inside every duct, there is a constant pressure being exerted at any point from all directions. This is a measure of the static pressure within a piece of equipment needed to be overcome for induction of make up air. | Type parameter. Fixed by manufacturer per equipment and entered in the database. Is measured in bars
X | PARAM | shared | 8ffd0bd8-a6de-4d39-b17d-a43ed9cdb1de |  | SYN06014 | MU Air Vent Depth | Profundidad de la salida del aire de alimentación | Profundidade Respiradouro ar de compensação | Profondeur de la sortie de l'air frais | Zuluft Auslasstiefe | Profondità condotta immissione | LENGTH |  | 6 | 1 | Mechanical - Flow | Shared | Is the depth of a rectangular air vent bringing in fresh un circulated air to equipment or space | Type parameter. Fixed by manufacturer per equipment and entered in the database. Is measured in millimetres
X | PARAM | shared | 92f7d901-72b6-46ee-ae6d-4b69f1ce4ef2 |  | SYN06017 | MU Air Speed at Spigot | MU velocidad del aire al pitón | MU Velocidade do ar no obturador | Vitesse d'air au piquage | MU Geschwindigkeit am Stutzen | MU Velocità all raccordo di aspirazione | HVAC_AIR_FLOW |  | 6 | 1 | Mechanical - Flow | Shared | is the speed at the spigot of the hood about the Make-Up Air | Type parameter. Fixed by manufacturer per equipment and entered in the database. Is measured in Meters per second
X | PARAM | shared | a2a51257-2b6f-4f88-8b2b-2c668b8acd1a |  | SYN06016 | Exhaust Air Temperature | Temperatura del aire de salida | Temperatura Ar de extração | Température d'air d'extraction | Ablufttemperatur | Temperatura dell'aria evacuata | HVAC_TEMPERATURE |  | 6 | 1 | Mechanical - Flow | Shared | is the temperature of exhausted air | Type parameter. Fixed by manufacturer per equipment and entered in the database. Is measured in degrees celsius
X | PARAM | shared | a457e654-e4bd-47aa-8eff-84f6f74336eb |  | SYN06002 | Exhaust Volume | Volumen de extracción | Volume Ar de extração | Débit d'air d'extraction | Abluftvolumen | Portata di evacuazione | HVAC_AIR_FLOW |  | 6 | 1 | Mechanical - Flow | Shared | Is the rate at which exhaust fumes will flow from or through a piece of equipment | Type parameter. Fixed by manufacturer per equipment and entered in the database. Is measured in kg per second
X | PARAM | shared | a538b40b-d050-4290-9043-1d3c1e98d977 |  | SYN06005 | MU Air RI Height | Altura de conexión del aire de alimentación desde el Suelo | Altura da ligação Respiradouro ar de compensação do pavimento em bruto | Hauteur de connexion d'air frais Sol brut | Zuluft Anschlusshöhe RFB | Altezza raccordo di immissione aria da pavimento grezzo | LENGTH |  | 6 | 1 | Mechanical - Flow | Shared | A height to help the MEP engineer to locate the height of plugs or pipe stub outs and such. | Instance parameter. Is assigned by the user per project and per equipment. Is a value measured in millimetres
X | PARAM | shared | ac3c75bb-b828-417e-a053-5cb3a63754c3 |  | SYN06010 | MU Air Vent Width | Largo de la salida del aire de alimentación | Largura Respiradouro ar de compensação | Largeur de lasortie de l'air frais | Zuluft Auslassbreite | Larghezza condotta immissione | LENGTH |  | 6 | 1 | Mechanical - Flow | Shared | Is the width of a rectangular air vent bringing in fresh un circulated air to equipment or space. | Type parameter. Fixed by manufacturer per equipment and entered in the database. Is measured in millimetres
X | PARAM | shared | be3c36f4-045e-4e1f-93f8-31988c306d22 |  | SYN06001 | MU Air Volume | Volumen del aire de alimentación | Volume Ar de compensação | Débit d'air de compensation | Zuluft Volumen | Portata aria di immissione | HVAC_AIR_FLOW |  | 6 | 1 | Mechanical - Flow | Shared | Is the rate at which make up air will flow from or through a piece of equipment | Type parameter. Fixed by manufacturer per equipment and entered in the database. Is measured in kg per second
X | PARAM | shared | ca032f38-b575-41c4-b7ef-f2a38705adfb |  | SYN06008 | Exhaust Air Humidity | Humedad del aire de salida | Humidade Ar de extração | Humidité relative d'air d'extraction | Restfeuchte der Abluft | Umidità dell'aria evacuata | NUMBER |  | 6 | 1 | Mechanical - Flow | Shared | is the humidity value of exhausted air | Type parameter. Fixed by manufacturer per equipment and entered in the database. Is measured in grams per cube meters
X | PARAM | shared | cedf83b7-75f9-4067-8773-a2f593b03ff4 |  | SYN06012 | Exhaust Static Press | Presión estática de salida de aire | Pressão estática Ar de extração | Pression statique d'air d'extraction | Abluft Druck | Pressione statica evacuazione | HVAC_PRESSURE |  | 6 | 1 | Mechanical - Flow | Shared | Inside every duct, there is a constant pressure being exerted at any point from all directions. This is a measure of the static pressure within a piece of equipment needed to be overcome for extraction. | Type parameter. Fixed by manufacturer per equipment and entered in the database. Is measured in bars
X | PARAM | shared | f5f462b4-b23c-4bc8-8c88-b94ad05c501c |  | SYN06006 | Exhaust Vent Height | Altura de ventilación de la extracción | Altura Respiradouro de extração | Hauteur de la hotte | Hauben Höhe | Altezza condotto di evacuazione da pavimento finito | LENGTH |  | 6 | 1 | Mechanical - Flow | Shared | A height to help the MEP engineer to locate the height of plugs or pipe stub outs and such. | Instance parameter. Is assigned by the user per project and per equipment. Is a value measured in millimetres